## Calculator
Sirius Emission Calculator
|  | User Inputs - Edit yellow cells |  |  | Revised July 25, 2018
| Average Injection Rate of Chemical |  | 85 | L/day | 22.4571 | USG/day
| Average Injection Pressure |  | 1.5 | MPa | 217.5489 | psi
| Pneumatic gas consumption rate from tables |  |  |  | 148 | SCF/USG
[5 empty] | 3323.646 | SCF/day
| Operating days per year |  | 365 | days
| Natural Gas yearly Consumption |  |  |  | 1213130.7794 | SCF/year
| % Methane content in gas ( 75-95% ) |  | 88%
| Global Warming Potential (GWP) for Methane |  | 25 | relative to CO2
| Methane Density |  | 0.656 | kg/m3
| Conversion factor |  | 35.31 | SCF/m3
| GHG credit |  | 172 | per tonne per year
| NET GHG Emissions |  | 495.8341 | Tonnes CO2 equivalent per year
| Total Credit |  | 85283.4717
References
https://ghgprotocol.org/sites/default/files/Global-Warming-Potential-Values%20%28Feb%2016%202016%29_1.pdf
http://esrd.alberta.ca/focus/alberta-and-climate-change/regulating-greenhouse-gas-emissions/alberta-based-offset-credit-system/offset-credit-system-protocols/documents/MemoOnGlobalWarmingPotentials-Feb2014.pdf
http://www.capopenergy.com/uploads/1/1/7/8/11781696/prasino_pneumatic_ghg_ef_final_report.pdf
Net GHG Reductions = Baseline Emissions = (Baseline Pump Vent Rate in m3 natural gas/Litre of chemical injected)*(Injection Rate in Litres/Day)*(Operating Days per year)*(% Methane in gas)*(Density of Methane in kg/m3)*(0.001 t/kg)*(GWP of Methane).5”
Disclaimer: The above calculator is designed to be informational and represents an estimate of emmissions only. Sirius is not responsible for the consequences of any decisions or actions taken in reliance upon or as a result of the information provided by these tools.

## TXT-5100
http://up-s.com/txt/PDF/series5100.pdf
Most common Texteam arrangement is 3/8" plunger - 1" stroke

## Prasino Study
In the absence of site-specific data, rough estimates can be developed using published emission factors for generic piston or diaphragm pumps. The 2013 Prasino study4 determined average vent rates of 1.0542m3/hour for ‘generic diaphragm pumps’ and 0.5917m3/hour for ‘generic piston pumps’.
http://www.capopenergy.com/uploads/1/1/7/8/11781696/prasino_pneumatic_ghg_ef_final_report.pdf