## PumpSize
20,30,40,50,55,80,85,90,95,100,110,120,140,145,150,155,160,165,220,230,240,250,260,275,310
User Inputs - Edit yellow cells |  |  | Rev 3.00 - Nov 17-2025 | Design Targets
Location | CDN-Drayton Valley | [14 empty] | 20
Design Pressure (psi) | 0 | kPa | [13 empty] | 30
Daily Volume required | 100 | L/day |  | Q - L/day | [11 empty] | 40
Select Pump | FUSION3 500, SH, 24 VDC |  |  | 100 |  | Interp | Interp |  |  |  |  | Rated |  |  |  | 50
Multipoint (0-15) | 0 |  | with Powersavers |  | Pump Selected | RPM | Watts | Panel Voltage | Pump Voltage | maxP | max RPM | max Flow | Min RPM |  |  | 55
InSight - Closed Loop | No |  | with Powersavers | Design Pressure (psi) | [7 empty] | L/day |  |  |  | 80
InSight - Connect | No |  | Cellular | 0 | FUSION3 500, SH, 24 VDC | 486.7466 | 8.1052 | 32 | 24 | 4350 | 1100 | 251.756 | 250 |  |  | 90
Sirius F2-MPPT Charge Controller | No |  | MPPT | 6.8948 | [11 empty] | 95
Battery Capacity | 100 |  | AmpHrs | [12 empty] | 100
Lowest Battery Temp | -40C |  | -40 degF |  | Aux power Data Table | [10 empty] | 110
Minimum # of Days Autonomy (7-10 typ.) | 1 |  | days |  | Multipoint ( with Powersavers) | 0.5 | 0 | [8 empty] | 120
Min Total Solar Panel Watts Required | 109.4715 |  | Watts |  | Insight Closed loop | 0.75 | 0 |  | Mean insolation | 21.4 | mJ/m2 |  |  |  |  | 140
Select Panel Size | 150 |  | Watts/Panel |  | Insight Connect | 0.5 | 0 |  | PV potential | 138 | kwhr/kw/mo july |  |  |  |  | 145
Panel Nominal Voltage | 24 |  | Volts |  | Total Aux Power ( Wattts) |  | 0 |  |  | 5.9444 | kw/m2 |  | 0.96 |  |  | 150
[10 empty] | 4.4516 | kwhr/kw/day |  |  |  |  | 155
Results | [15 empty] | 160
# Batteries Required | 2 |  | Batteries | [12 empty] | 165
Excess Battery Capacity | 516.9% | [14 empty] | 180
Final Autonomy | 6.1689 |  | Days | [6 empty] | 1.3353 | [5 empty] | 190
Number of Panels | 1 |  | Panels |  | Solar Panel Operating Voltage (16V or 32V) | 32 |  | (VDC) |  | 0.74887 | performance factor 0.75 |  |  |  |  | 220
Ideal Panel Tilt | 68.2 |  | degrees from Horizontal | [12 empty] | 230
Excess Panel Capacity | 37.02% |  | Excess Panel Power | Max flow in xxx units | [5 empty] | Termperature Table |  |  |  | 0.62985 | WATTS HYDRAULIC | 240
Warnings |  |  |  | 251.756 | Current Factor | 1 | Multiplexor | Current adder |  | -40C | -40 degF |  |  | 15.1165 | WATTHRS HYDRAULIC | 250
[10 empty] | -30C | -22 degF |  |  |  |  | 260
[5 empty] | Unit Conv | Factor | Yes | 0.41667 |  | -20C | -4 degF |  |  |  |  | 275
[5 empty] | L/day | 1 | No | 0 |  | -10C | 14 degF |  |  | 4668.596 | WATTHRS ELECTRIC | 310
[5 empty] | US-Quarts/day | 0.94635 |  |  |  | >=0C | >= 32 degF |  |  | 0.0032379 | EFF | 320
[5 empty] | US-Gal/day | 3.7854 | [9 empty] | 335
Flow | [15 empty] | 360
Pump Mode | Continuous | [14 empty] | 375
Max Rated Flow Rate per point | 251.756 |  | L/day | Check valve pressure | 40 | psi | [9 empty] | 390
% of Max Flow | 39.72% |  |  | Actual inj pressure | 40 | psi
System Power
Draw at Design Pressure | 8.1052 |  | Watts
Aux Power | 0 |  | Watts |  |  | 266.5419 | Power Stored per Day per panel
Daily Energy Usage | 194.5248 |  | Watt-Hrs |  |  | 194.5248 | Daily power consumption of pump
Required Energy for total num days autonomy | 194.5248 |  | Watt-Hrs |  |  | 1.3702
Battery Capacity for number days autonomy | 16.2104 |  | AmpHrs
Solar
Vertical Panel | 1.8667 |  | Hrs/day sunlight - worst case |  |  | 2.3333 | Insolation -- IF CANADA then verticle * Solar data Adjustment
At Ideal Panel Tilt angle | 1.8667 |  | Hrs/day sunlight - worst case
Total Power Stored per day | 266.5419 |  | Watt-Hrs
|  |  |  | Solar Panel Data | 155W Heliene 36P poly
|  |  |  | Base PWM controller | 0.73679 | n - efficiency | 25C
|  |  |  | Base Sirius MPPT | 0.95 | n - efficiency | 25C
|  |  |  | Heliend 36P MAxP Temp coef | -0.43 | % Watts/ deg C
|  |  |  | Heliene 36P volt Temp coef | -0.32 | %Volts/degC
|  |  |  | MPP voltage | 18.73 | V
|  |  |  | Impp | 8.59 | A
|  |  |  | Isc ( short circuit) | 9.26 | A
|  |  |  | Std cond | 25 | C
|  |  |  | Winter Mid day avghi temp | -5 | C
|  |  |  | Batt Coef | -0.0039 | V/degC/cell
|  |  |  | Batt Coef | -0.0234 | volts/deg C
|  |  |  | Adj float Voltage 12V | 14.502 | Volts
|  |  |  | Adj float voltage 24V | 29.004 | Volts
|  |  |  | Adj MPP Panel Voltage | 20.5281
|  |  |  | Adjusted PWM n | 0.76155 | n - efficiency
|  |  |  | Adjusted MPPT n | 1.0725 | n - efficiency
|  |  |  | Ratio MPPT-n /PWM n | 1.4084
|  |  |  | Solar Data Adjustment ( 0.75 to 0.85 factor) | 1.25
Energy Harvedsted PWM
Energy Harvested MPPT
Additional Data
|  |  |  | MPPT/PWM Charge Reg Advantage | 1.4084
|  |  |  | Temperature Factor | 0.5
|  |  |  | Performance Factor - System efficency | 1
|  |  |  | Location Latitude | 53.2 |  | (deg North)
|  |  |  | Power Stored per Day per panel | 266.5419 |  | Watt-Hrs
|  |  |  | Daily power consumption of system | 194.5248 |  | Watt-Hrs
Flow-Spec Solar Sizing Software
(all rights reserved)

## CalData-FUS (hidden)
Data Summary Table |  | Data Summary Table |  | Interp |  |  | Max P | MaxFlow | CALCULATED Max Flow | InSight Compatable | Stack compatible | Min RPM | max flow | max flow | linear pump curve pressure/volume curve fit y = mx +b
Set | Name-datalist | Set | Row | rpm | Interp Watts | Voltage | psi | RPM | L/day |  |  |  | upper bound (L/D) | upper bound | m | b
0 | COMET2 100, DH, 24 VDC | 1 |  | 92.9047 | 6.7802 | 32 | 1000 | 1000 | 1952.968 | 0 | 0 | 300 |  |  | -0.6758 | 1980
1 | FUSION2 100, DH, 24 VDC | 2 |  | 49.2647 | 6.9455 | 32 | 1000 | 600 | 1221.024 | 0 | 0 | 20 |  |  | -0.0544 | 1223.2
2 | FUSION2 150, SH, 12 VDC | 3 |  | 296.6707 | 20.885 | 16 | 1500 | 166 | 47.3176 | 1 | 1 | 20 | 50 | 50 | -0.0109 | 50
3 | FUSION2 150, DH, 12 VDC | 4 |  | 147.957 | 13.1653 | 16 | 1500 | 166 | 94.6352 | 1 | 1 | 20 | 100 | 100 | -0.0218 | 100
4 | FUSION2 150, SH, 24 VDC | 5 |  | 296.6707 | 20.885 | 32 | 1500 | 166 | 47.3176 | 1 | 1 | 20 | 50 | 50 | -0.0109 | 50
5 | FUSION2 150, DH, 24 VDC | 6 |  | 147.957 | 13.1653 | 32 | 1500 | 166 | 94.6352 | 1 | 1 | 20 | 100 | 100 | -0.0218 | 100
6 | FUSION2 300, SH, 12 VDC | 7 |  | 296.6707 | 20.885 | 16 | 3000 | 300 | 102.282 | 1 | 1 | 20 | 102.5 | 97.0011 | -0.00545 | 102.5
7 | FUSION2 300, DH, 12 VDC | 8 |  | 147.957 | 13.1653 | 16 | 3000 | 300 | 204.564 | 1 | 1 | 20 | 205 | 194.0022 | -0.0109 | 205
8 | FUSION2 300, SH, 24 VDC | 9 |  | 296.6707 | 20.885 | 32 | 3000 | 600 | 204.564 | 1 | 1 | 20 | 205 | 194.0022 | -0.0109 | 205
9 | FUSION2 300, DH, 24 VDC | 10 |  | 147.957 | 13.1653 | 32 | 3000 | 600 | 409.128 | 1 | 1 | 20 | 410 | 410 | -0.0218 | 410
10 | FUSION2 500, SH, 12 VDC | 11 |  | 442.335 | 27.3943 | 16 | 5000 | 300 | 66.2446 | 1 | 2 | 20 | 70 | 66.2446 | -0.00315 | 70
11 | FUSION2 500, DH, 12 VDC | 12 |  | 216.8052 | 14.4895 | 16 | 5000 | 300 | 132.4893 | 1 | 2 | 20 | 140 | 132.4893 | -0.0063 | 140
12 | FUSION2 500, SH, 24 VDC | 13 |  | 442.335 | 27.3943 | 32 | 5000 | 600 | 132.4893 | 1 | 2 | 20 | 140 | 132.4893 | -0.0063 | 140
13 | FUSION2 500, DH, 24 VDC | 14 |  | 216.8052 | 14.4895 | 32 | 5000 | 600 | 279.496 | 1 | 2 | 20 | 280 | 280 | -0.0126 | 280
14 | COMET2-300, SH, 24 VDC | 15 |  | 330.0475 | 18.5653 | 32 | 3000 | 1000 | 320.954 | 1 | 1 | 300 |  |  | -0.0319 | 322.23
15 | COMET2-300, SH, 12 VDC | 16 |  | 330.0475 | 23.2066 | 16 | 3000 | 1000 | 320.954 | 1 | 1 | 300 |  |  | -0.0319 | 322.23
16 | COMET2-300, DH, 24 VDC | 17 |  | 166.6795 | 11.3825 | 32 | 3000 | 1000 | 612.74 | 1 | 1 | 300 |  |  | -0.0905 | 616.36
17 | COMET2-300, DH, 12 VDC | 18 |  | 166.6795 | 14.2281 | 16 | 3000 | 1000 | 612.74 | 1 | 1 | 300 |  |  | -0.0905 | 616.36
18 | COMET2-500, HP, DH, 24 VDC | 19 |  | 235.7062 | 10.7235 | 32 | 5000 | 1000 | 443.328 | 1 | 1 | 300 |  |  | -0.0493 | 445.3
19 | FUSION3 100, DH, 24 VDC | 20 |  | 173.7026 | 4.8508 | 32 | 1000 | 1100 | 2013.7 | 1 | 0 | 250 |  |  | -0.345 | 2027.5
20 | FUSION3 300, SH, 24 VDC | 21 |  | 377.7965 | 7.659 | 32 | 3000 | 1100 | 360.644 | 1 | 1 | 250 |  |  | -0.0189 | 361.4
21 | FUSION3 300, DH, 24 VDC | 22 |  | 251.0098 | 16.2172 | 32 | 3000 | 1100 | 721.866 | 1 | 1 | 250 |  |  | -0.0476 | 723.77
22 | FUSION3 500, SH, 24 VDC | 23 |  | 486.7466 | 8.1052 | 32 | 4350 | 1100 | 251.756 | 1 | 2 | 250 |  |  | -0.0126 | 252.26
23 | FUSION3 500, DH, 24 VDC | 24 |  | 309.7356 | 6.0268 | 32 | 4350 | 1100 | 516.252 | 1 | 2 | 250 |  |  | -0.0302 | 517.46
0.94635
|  |  |  | FUSION Pump Type |  | SH-24V | DH-24V | SH-12V | DH-12V |  | Q/day | L/day
|  |  |  | FUSION2 150 | Rate | 50 Q/day | 100 Q/day | 50 Q/day | 100 Q/day |  | 50 | 47.3176
[5 empty] | Pressure | 1500 psi | 1500 psi | 1500 psi | 1500 psi |  | 90 | 85.1717
|  |  |  | FUSION2 300 | Rate | 180 Q/day | 360 Q/day | 90 Q/day | 180 Q/day |  | 100 | 94.6352
[5 empty] | Pressure | 3000 psi | 3000 psi | 3000 psi | 3000 psi |  | 180 | 170.3434
|  |  |  | FUSION2 500 | Rate | 120 Q/day | 240 Q/day | 60 Q/day | 120 Q/day |  | 360 | 340.6867 |  |  |  |  | 0 | 1980
[5 empty] | Pressure | 5000 psi | 5000 psi | 5000 psi | 5000 psi | [5 empty] | m | b | 1000 | 1304.2
|  |  |  | COMET2 100 | Rate | [5 empty] | 2063.6803 | 1952.968 |  |  | -0.6758 | 1980
[5 empty] | Pressure |  | 1000 psi | [7 empty] | linear pump curve pressure/volume curve fit y = mx +b
|  |  |  | FUSION2 100 | Rate |  | 1300 Q/d |  |  |  | 1299.7278 | 1230
[5 empty] | Pressure |  | 1000 psi
|  |  |  | 12V/24V Comet Motor Power |  | 1.25
24V comets are measured
12V comet motors are show to be 1.25 more watts due to
higher currents, winding, cable, and controller losses.
Note on G33: Hailey Meek: 12.5 G/day 47 L/day
Note on H33: Hailey Meek: 25 G/day 95 L/day
Note on I33: Hailey Meek: 12.5 G/day 47 L/day
Note on J33: Hailey Meek: 25 G/day 95 L/day
Note on G35: Hailey Meek: 45 G/day 170 L/day
Note on H35: Hailey Meek: 90 G/day 341 L/day
Note on I35: Hailey Meek: 22.5 G/day 85 L/day
Note on J35: Hailey Meek: 45 G/day 170 L/day
Note on G37: Hailey Meek: 30 G/day 114 L/day
Note on H37: Hailey Meek: 60 G/day 227 L/day
Note on I37: Hailey Meek: 15 G/day 57 L/day
Note on J37: Hailey Meek: 30 G/day 114 L/day

## SOLAR_DATA (hidden)
performance factor allows for conversion effiecinecy, cabling, and other losses.
for Canadian data
| Performance Factor = | 0.75 | http://198.103.48.154/fichier.php/codectec/Fr/2006-046/2006-046_OP-J_411-SOLRES_PV+map.pdf
https://glfc.cfsnet.nfis.org/mapserver/pv/municip.php?n=720&NEK=e
|  | PV Potential Worst Month kWh/kW/mo |  | PV Potential Best Month kWh/kW/mo |  | Area | Ideal Tilt | Ideal Tilt | Avg midday Dec-Jan temp
TOWN | Area | Verticle | Lat + 15deg | Verticle | Lat + 15 | Latitude | Lat+15 | Lat+15 | deg C | World map | http://worldmap.harvard.edu/maps/oilandgasmap
Athabasca | CDN-Athabasca | 58 | 58 | 72 | 101 | 54.7 | 69.7 | 70 | -9 | World map | http://solarelectricityhandbook.com/solar-irradiance.html
Bonnyville | CDN-Bonnyville | 61 | 61 | 71 | 101 | 54.3 | 69.3 | 70 | -10 | US solar data | in kWhrs/m2/day
Brooks | CDN-Brooks | 74 | 75 | 71 | 110 | 50.6 | 65.6 | 65 | -4 | http://rredc.nrel.gov/solar/pubs/redbook/ |  | X:\PRODUCTS\SIS\Flow Spec Software\USA Solar Data
Calgary | CDN-Calgary | 71 | 71 | 69 | 105 | 51 | 66 | 65 | -2 | Canada's data | kWhrs/kw/month | https://fgp-pgf.maps.arcgis.com/apps/webappviewer/index.html?id=c91106a7d8c446a19dd1909fd93645d3
Dawson Creek | CDN-Dawson Creek | 56 | 56 | 76 | 103 | 55.7 | 70.7 | 70 | -7 | http://pv.nrcan.gc.ca/index.php?n=720&m=u&lang=e
Drayton Valley | CDN-Drayton Valley | 56 | 56 | 70 | 100 | 53.2 | 68.2 | 70 | -5 | https://www.nrcan.gc.ca/energy/energy-sources-distribution/renewables/solar-photovoltaic-energy/solar-resource-data-available-canada/14390
Drumheller | CDN-Drumheller | 74 | 74 | 72 | 108 | 51.4 | 66.4 | 65 | -6
Edmonton | CDN-Edmonton | 63 | 63 | 72 | 103 | 53.6 | 68.6 | 70 | -7 | MidDay Temps - Weather
Edson | CDN-Edson | 53 | 53 | 70 | 100 | 53.6 | 68.6 | 70 | -6 | https://weatherspark.com/m/2795/1/Average-Weather-in-January-in-Fort-McMurray-Canada
Estevan | CDN-Estevan | 82 | 83 | 68 | 108 | 49.1 | 64.1 | 65 | -8
Fort McMurray | CDN-Fort McMurray | 54 | 53 | 73 | 99 | 56.7 | 71.7 | 70 | -12
Ft. Nelson | CDN-Ft. Nelson | 40 | 39 | 77 | 100 | 58.8 | 73.8 | 75 | -15
Grande Praire | CDN-Grande Praire | 56 | 56 | 74 | 102 | 55.1 | 70.1 | 70 | -8
High Level | CDN-High Level | 47 | 47 | 79 | 103 | 58.5 | 73.5 | 75 | -15
Lloydminster | CDN-Lloydminster | 65 | 65 | 70 | 103 | 53.3 | 68.3 | 70 | -10
Medicine Hat | CDN-Medicine Hat | 74 | 75 | 72 | 111 | 50 | 65 | 65 | -3
Pink Mountain | CDN-Pink Mountain | 45 | 45 | 74 | 98 | 57 | 72 | 70 | -15
Ponoka | CDN-Ponoka | 67 | 67 | 71 | 104 | 52.7 | 67.7 | 70 | -6
Prince George | CDN-Prince George | 38 | 38 | 71 | 99 | 53.9 | 68.9 | 70 | -5
Red Deer | CDN-Red Deer | 68 | 68 | 70 | 104 | 52.3 | 67.3 | 65 | -6
Rimbey | CDN-Rimbey | 63 | 63 | 70 | 103 | 52.6 | 67.6 | 70 | -6
Slave Lake | CDN-Slave Lake | 53 | 53 | 73 | 101 | 55.3 | 70.3 | 70 | -9
Swift Current | CDN-Swift Current | 73 | 73 | 71 | 110 | 50.3 | 65.3 | 65 | -6
Valleyview | CDN-Valleyview | 54 | 54 | 72 | 101 | 55 | 70 | 70 | -7
Weyburn | CDN-Weyburn | 81 | 81 | 69 | 109 | 49.6 | 64.6 | 65 | -8
Whitecourt | CDN-Whitecourt | 53 | 53 | 70 | 100 | 54.1 | 69.1 | 70 | -7
Arkansas - Ft Smith | USA-Arkansas - Ft Smith | 69 | 132 | 69 | 156 | 34.7 | 49.7 | 50 | 10
California-Bakersfield | USA-California-Bakersfield | 90 | 102 | 72 | 183 | 35.4 | 50.4 | 50 | 15
Colorado-Boulder | USA-Colorado-Boulder | 129 | 135 | 78 | 156 | 40 | 55 | 55 | 6
Louisiana-Shreveport | USA-Louisiana-Shreveport | 60 | 117 | 78 | 156 | 32.47 | 47.47 | 45 | 13
New Mexico-Albuquerque | USA-New Mexico-Albuquerque | 70 | 165 | 72 | 183 | 35 | 50 | 50 | 9
New Mexico-Artesia | USA-New Mexico-Artesia | 70 | 120 | 68 | 182 | 32.8 | 47.8 | 50 | 14
North Dakota-Minot | USA-North Dakota-Minot | 90 | 90 | 90 | 150 | 48.3 | 63.3 | 65 | -6
Oklahoma-OK city | USA-Oklahoma-OK city | 120 | 132 | 69 | 156 | 35.4 | 50.4 | 50 | 9
Pennsylvania-Williamsport | USA-Pennsylvania-Williamsport | 66 | 72 | 75 | 141 | 41.3 | 56.3 | 55 | 1
Texas-Amarillo | USA-Texas-Amarillo | 120 | 150 | 66 | 165 | 35.2 | 50.2 | 50 | 10
Texas-Corpus Christi | USA-Texas-Corpus Christi | 96 | 114 | 51 | 144 | 27 | 42 | 40 | 19
Texas--ElPaso | USA-Texas--ElPaso | 110 | 168 | 63 | 180 | 31.8 | 46.8 | 45 | 14
Texas--Ft.Worth | USA-Texas--Ft.Worth | 81 | 132 | 63 | 159 | 32.8 | 47.8 | 50 | 14
Texas-Midland | USA-Texas-Midland | 90 | 156 | 63 | 159 | 31.9 | 46.9 | 45 | 14
Texas-San Antonio | USA-Texas-San Antonio | 114 | 132 | 57 | 156 | 29.5 | 44.5 | 45 | 17
Texas--Tyler | USA-Texas--Tyler | 100 | 132 | 63 | 159 | 32.35 | 47.35 | 45 | 14
Wyoming-Rock Springs | USA-Wyoming-Rock Springs | 117 | 123 | 84 | 165 | 41.6 | 56.6 | 55 | -1
Argentina-Nequen | Argentina-Nequen | 84.9 | 103.5 |  |  | 38.9 | 53.9 | 55 | 12
Argentina-ComodoroRivadavia | Argentina-ComodoroRivadavia | 48 | 69 |  |  | 45.8 | 60.8 | 60 | 10
Argentina-RioGallegos | Argentina-RioGallegos | 33 | 36 |  |  | 51.6 | 66.6 | 65 | 4
Kuwait | Kuwait | 117.6 | 137.1 | 59.4 | 175.8 | 29.3 | 44.3 | 45 | 19
Malaysia | Malaysia-Miri | 63.9 | 151.2 | 52.5 | 148.8 | 4.4 | 19.4 | 20 | 30
Pakistan | Pakistan | 153 | 168 | 63 | 180 | 31.8 | 46.8 | 45 | 26

## COMET2_SH300 (hidden)
| Date | 2021-06-24 | Tech: satnam singh | 100 rpm data corrected july 27
glycol COMET2 pump - 24V comet motor | [14 empty] | RPMs | pressure
# Heads |  | single | [12 empty] | 100 | 0
Piston |  | 0.375 |  |  |  | Quiescent | mA |  | Watts | [5 empty] | 200 | 100 |  | min rpm
Supply V |  | 25.6 |  |  |  | Display on | 73.5 |  | 1.8375 | Do not change |  |  |  |  | 400 | 500 |  | 300
Stroke |  | 0.136 |  |  |  | Display off | 64.3 |  | 1.6075 | Do not change |  |  |  |  | 600 | 1000
Head |  | standard | [5 empty] | Display | 0.23 | Watts | Fixed for F2 controller |  |  |  | 800 | 2000
head config |  | soft seat cartridge, soft seat discharge |  |  |  | Maintaining constant RPM | [8 empty] | 1000 | 3000
Pressure |  | Power - ELEC |  |  | FLOW |  |  | measured | mech work | Effieciency |  |  |  |  | average rate |  |  |  | 10 | 15
PSI | RPM | mWhr | Sample Time(min) | Watts | Disp off Watts | time sec | draw L | Rate L/day | Watts | n |  | Pump curve |  | duty cycle | L/d |  |  |  | 50 | 75
0 | 100 | 509 | 180 | 10.18 | 9.95 | 60 | 32 | 32 | 0 | 0% |  |  |  | 100% | 32
100 | 100 | 536 | 180 | 10.72 | 10.49 | 60 | 31 | 31 | 0.248 | 2.313% |  | 100% |  | 100% | 31 |  |  |  | 100 | 150
500 | 100 | 596 | 180 | 11.92 | 11.69 | 60 | 29 | 29 | 1.16 | 9.732% |  | 93.55% |  | 100% | 29 |  |  |  | 200 | 300
1000 | 100 | 696 | 180 | 13.92 | 13.69 | 60 | 28 | 28 | 2.24 | 16.09% |  | 90.32% |  | 100% | 28 |  |  |  | 300 | 450
2000 | 100 | 920 | 180 | 18.4 | 18.17 | 60 | 26 | 26 | 4.16 | 22.61% |  | 83.87% |  | 100% | 26 |  |  |  | 400 | 600
3000 | 100 | 1025 | 180 | 20.5 | 20.27 | 60 | 24 | 24 | 5.76 | 28.1% |  | 77.42% |  | 100% | 24
0 | 200 | 676 | 180 | 13.52 | 13.29 | 60 | 64 | 64 | 0 | 0% |  |  |  | 66.67% | 42.6667
100 | 200 | 753 | 180 | 15.06 | 14.83 | 60 | 62 | 62 | 0.496 | 3.293% |  | 100% |  | 66.67% | 41.3333 |  |  |  | 100 | 150
500 | 200 | 848 | 180 | 16.96 | 16.73 | 60 | 61 | 61 | 2.44 | 14.39% |  | 98.39% |  | 66.67% | 40.6667 |  |  |  | 200 | 300
1000 | 200 | 1086 | 180 | 21.72 | 21.49 | 60 | 57 | 57 | 4.56 | 20.99% |  | 91.94% |  | 66.67% | 38 |  |  |  | 300 | 450
2000 | 200 | 1561 | 180 | 31.22 | 30.99 | 60 | 53 | 53 | 8.48 | 27.16% |  | 85.48% |  | 66.67% | 35.3333 |  |  |  | 400 | 600
3000 | 200 | 1804 | 180 | 36.08 | 35.85 | 60 | 49 | 49 | 11.76 | 32.59% |  | 79.03% |  | 66.67% | 32.6667
0 | 400 | 668 | 120 | 20.04 | 19.81 | 37 | 80 | 129.7297 | 0 | 0%
100 | 400 | 769 | 120 | 23.07 | 22.84 | 38 | 80 | 126.3158 | 1.0105 | 4.38% |  | 100% | [6 empty] | 100 | 150
500 | 400 | 910 | 120 | 27.3 | 27.07 | 40 | 80 | 120 | 4.8 | 17.58% |  | 95% | [6 empty] | 200 | 300
1000 | 400 | 1163 | 120 | 34.89 | 34.66 | 41 | 80 | 117.0732 | 9.3659 | 26.84% |  | 92.68% | [6 empty] | 300 | 450
2000 | 400 | 1720 | 120 | 51.6 | 51.37 | 45 | 80 | 106.6667 | 17.0667 | 33.07% |  | 84.44% | [6 empty] | 400 | 600
3000 | 400 | 1822 | 120 | 54.66 | 54.43 | 49 | 80 | 97.9592 | 23.5102 | 43.01% |  | 77.55%
0 | 600 | 900 | 120 | 27 | 26.77 | 24.5 | 80 | 195.9184 | 0 | 0%
100 | 600 | 1025 | 120 | 30.75 | 30.52 | 25 | 80 | 192 | 1.536 | 4.995% |  | 100% | [6 empty] | 100 | 150
500 | 600 | 1234 | 120 | 37.02 | 36.79 | 26 | 80 | 184.6154 | 7.3846 | 19.95% |  | 96.15% | [6 empty] | 200 | 300
1000 | 600 | 1560 | 120 | 46.8 | 46.57 | 27 | 80 | 177.7778 | 14.2222 | 30.39% |  | 92.59% | [6 empty] | 300 | 450
2000 | 600 | 2170 | 120 | 65.1 | 64.87 | 30 | 80 | 160 | 25.6 | 39.32% |  | 83.33% | [6 empty] | 400 | 600
3000 | 600 | 2461 | 120 | 73.83 | 73.6 | 33 | 80 | 145.4545 | 34.9091 | 47.28% |  | 75.76%
0 | 800 | 580 | 60 | 34.8 | 34.57 | 17.75 | 80 | 270.4225 | 0 | 0%
100 | 800 | 628 | 60 | 37.68 | 37.45 | 18 | 80 | 266.6667 | 2.1333 | 5.662% |  | 100% | [6 empty] | 100 | 150
500 | 800 | 763 | 60 | 45.78 | 45.55 | 19 | 80 | 252.6316 | 10.1053 | 22.07% |  | 94.74% | [6 empty] | 200 | 300
1000 | 800 | 956 | 60 | 57.36 | 57.13 | 20 | 80 | 240 | 19.2 | 33.47% |  | 90% | [6 empty] | 300 | 450
2000 | 800 | 1298 | 60 | 77.88 | 77.65 | 23 | 80 | 208.6957 | 33.3913 | 42.88% |  | 78.26% | [6 empty] | 400 | 600
3000 | 800 | 1473 | 60 | 88.38 | 88.15 | 25 | 80 | 192 | 46.08 | 52.14% |  | 72%
0 | 1000 | 692 | 60 | 41.52 | 41.29 | 14.5 | 80 | 331.0345 | 0 | 0%
100 | 1000 | 800 | 60 | 48 | 47.77 | 15 | 80 | 320 | 2.56 | 5.333% |  | 100% | [6 empty] | 100 | 150
500 | 1000 | 941 | 60 | 56.46 | 56.23 | 16 | 80 | 300 | 12 | 21.25% |  | 93.75% | [6 empty] | 200 | 300
1000 | 1000 | 1125 | 60 | 67.5 | 67.27 | 17 | 80 | 282.3529 | 22.5882 | 33.46% |  | 88.24% | [6 empty] | 300 | 450
2000 | 1000 | 1503 | 60 | 90.18 | 89.95 | 18.4 | 80 | 260.8696 | 41.7391 | 46.28% |  | 81.52% | [6 empty] | 400 | 600
3000 | 1000 | 1802 | 60 | 108.12 | 107.89 | 21 | 80 | 228.5714 | 54.8571 | 50.74% |  | 71.43%
[11 empty] | RPM |  | Flow Table ( L/day)
[10 empty] | Pressure | 100 | 200 | 400 | 600 | 800 | 1000
[10 empty] | 0 | 32 | 42.6667 | 129.7297 | 195.9184 | 270.4225 | 331.0345
[10 empty] | 100 | 31 | 41.3333 | 126.3158 | 192 | 266.6667 | 320
[10 empty] | 500 | 29 | 40.6667 | 120 | 184.6154 | 252.6316 | 300
[10 empty] | 1000 | 28 | 38 | 117.0732 | 177.7778 | 240 | 282.3529
[10 empty] | 2000 | 26 | 35.3333 | 106.6667 | 160 | 208.6957 | 260.8696
[10 empty] | 3000 | 24 | 32.6667 | 97.9592 | 145.4545 | 192 | 228.5714
[10 empty] | 40 | 30.9682 | 41.8667 | 126.9821 | 193.4803 | 266.7326 | 320.9528 | L/day
[9 empty] | L/day | 100 | 330.0475 | RPM
CF @ 500 psi | 1670 | L/day
| 1000 | RPM | [10 empty] | watts | flow | watts | flow
Enter Flow | 100 | L/day | [10 empty] | 9.95 | 32 | 13.29 | 42.6667
Enter pressure | 40 | 1000 | max | [9 empty] | 10.72 | 31 | 15.06 | 41.3333
Pcor | 0 | avg slope of Pump Curve |  | 0.11 nom | [8 empty] | 11.92 | 29 | 16.96 | 40.6667
Calc RPM | 330.0475 | [11 empty] | 13.92 | 28 | 21.72 | 38
P Corr RPM | 330.0475 | [11 empty] | 18.4 | 26 | 31.22 | 35.3333
Interpolation Table | [12 empty] | 20.5 | 24 | 36.08 | 32.6667
Pressure |  |  |  | Watts Table |  |  | Interm
RPM | 0.1 | 100 | 200 | 400 | 600 | 800 | 1000 | 10000
0 | 0.23 | 9.95 | 13.29 | 19.81 | 26.77 | 34.57 | 41.29 | 412.9 | 17.5295
100 | 0.23 | 10.72 | 15.06 | 22.84 | 30.52 | 37.45 | 47.77 | 477.7 | 20.1188
500 | 0.23 | 11.92 | 16.96 | 27.07 | 36.79 | 45.55 | 56.23 | 562.3 | 23.5339
1000 | 0.23 | 13.92 | 21.72 | 34.66 | 46.57 | 57.13 | 67.27 | 672.7 | 30.1341
2000 | 0.23 | 18.4 | 31.22 | 51.37 | 64.87 | 77.65 | 89.95 | 899.5 | 44.3223
3000.1 | 0.23 | 20.5 | 36.08 | 54.43 | 73.6 | 88.15 | 107.89 | 1078.9 | 48.0119
Enter RPM | 330.0475 | RPM
Enter Pressure | 40 | psi
Calc Watts | 18.5653 | Watts
Note on B83: [Threaded comment] Your version of Excel allows you to read this threaded comment; however, any edits to it will get removed if the file is opened in a newer version of Excel. Learn more: https://go.microsoft.com/fwlink/?linkid=870924 Comment: @Kirby Jabusch you've got a 'pressure corrected RPM value here calculation baked in to this spreadsheet, however based on how we pulled this data, I believe that we can leave this correction value at '0'

## COMET2_DH300 (hidden)
| Date | 2021-06-24 | Tech: satnam singh | Corrected 100 rpm data July 27
glycol COMET2 pump - 24V comet motor | [14 empty] | RPMs | pressure
# Heads |  | dual | [12 empty] | 100 | 0
Piston |  | 0.375 |  |  |  | Quiescent | mA |  | Watts | [5 empty] | 200 | 100 |  | min rpm
Supply V |  | 25.8 |  |  |  | Display on | 73.5 |  | 1.8375 | Do not change |  |  |  |  | 400 | 500 |  | 300
Stroke |  | 0.136 |  |  |  | Display off | 64.3 |  | 1.6075 | Do not change |  |  |  |  | 600 | 1000
Head |  | standard | [5 empty] | Display | 0.23 | Watts | Fixed for F2 controller |  |  |  | 800 | 2000
head config |  | soft seat cartridge, soft seat discharge |  |  |  | Maintaining constant RPM | [8 empty] | 1000 | 3000
Pressure |  | Power - ELEC |  |  | FLOW |  |  | measured | mech work | Effieciency |  |  |  |  | average rate |  |  |  | 10 | 15
PSI | RPM | mWhr | Sample Time (sec) | Watts | Disp off Watts | time sec | draw L | Rate L/day | Watts | n |  | Pump curve |  | duty cycle | L/d |  |  |  | 50 | 75
0 | 100 | 410 | 180 | 8.2 | 7.97 | 60 | 62 | 62 | 0 | 0% |  |  |  | 100% | 62
100 | 100 | 491 | 180 | 9.82 | 9.59 | 60 | 57 | 57 | 0.456 | 4.644% |  | 100% |  | 100% | 57 |  |  |  | 100 | 150
500 | 100 | 580 | 180 | 11.6 | 11.37 | 60 | 53 | 53 | 2.12 | 18.28% |  | 92.98% |  | 100% | 53 |  |  |  | 200 | 300
1000 | 100 | 704 | 180 | 14.08 | 13.85 | 60 | 49 | 49 | 3.92 | 27.84% |  | 85.96% |  | 100% | 49 |  |  |  | 300 | 450
2000 | 100 | 1118 | 180 | 22.36 | 22.13 | 60 | 41 | 41 | 6.56 | 29.34% |  | 71.93% |  | 100% | 41 |  |  |  | 400 | 600
3000 | 100 | 1221 | 180 | 24.42 | 24.19 | 60 | 33 | 33 | 7.92 | 32.43% |  | 57.89% |  | 100% | 33
0 | 200 | 588 | 180 | 11.76 | 11.53 | 26 | 80 | 184.6154 | 0 | 0% |  |  |  | 66.67% | 123.0769
100 | 200 | 725 | 180 | 14.5 | 14.27 | 28 | 80 | 171.4286 | 1.3714 | 9.458% |  | 100% |  | 66.67% | 114.2857 |  |  |  | 100 | 150
500 | 200 | 895 | 180 | 17.9 | 17.67 | 30 | 80 | 160 | 6.4 | 35.75% |  | 93.33% |  | 66.67% | 106.6667 |  |  |  | 200 | 300
1000 | 200 | 1230 | 180 | 24.6 | 24.37 | 32 | 80 | 150 | 12 | 48.78% |  | 87.5% |  | 66.67% | 100 |  |  |  | 300 | 450
2000 | 200 | 2078 | 180 | 41.56 | 41.33 | 38 | 80 | 126.3158 | 20.2105 | 48.63% |  | 73.68% |  | 66.67% | 84.2105 |  |  |  | 400 | 600
3000 | 200 | 2335 | 180 | 46.7 | 46.47 | 40 | 80 | 120 | 28.8 | 61.67% |  | 70% |  | 66.67% | 80
0 | 400 | 699 | 120 | 20.97 | 20.74 | 19 | 80 | 252.6316 | 0 | 0%
100 | 400 | 844 | 120 | 25.32 | 25.09 | 20 | 80 | 240 | 1.92 | 7.583% |  | 100% | [6 empty] | 100 | 150
500 | 400 | 1065 | 120 | 31.95 | 31.72 | 21 | 80 | 228.5714 | 9.1429 | 28.62% |  | 95.24% | [6 empty] | 200 | 300
1000 | 400 | 1440 | 120 | 43.2 | 42.97 | 22 | 80 | 218.1818 | 17.4545 | 40.4% |  | 90.91% | [6 empty] | 300 | 450
2000 | 400 | 2160 | 120 | 64.8 | 64.57 | 28 | 80 | 171.4286 | 27.4286 | 42.33% |  | 71.43% | [6 empty] | 400 | 600
3000 | 400 | 2450 | 120 | 73.5 | 73.27 | 37 | 80 | 129.7297 | 31.1351 | 42.36% |  | 54.05%
0 | 600 | 935 | 120 | 28.05 | 27.82 | 12.5 | 80 | 384 | 0 | 0%
100 | 600 | 1119 | 120 | 33.57 | 33.34 | 13 | 80 | 369.2308 | 2.9538 | 8.799% |  | 100% | [6 empty] | 100 | 150
500 | 600 | 1457 | 120 | 43.71 | 43.48 | 14 | 80 | 342.8571 | 13.7143 | 31.38% |  | 92.86% | [6 empty] | 200 | 300
1000 | 600 | 1960 | 120 | 58.8 | 58.57 | 15 | 80 | 320 | 25.6 | 43.54% |  | 86.67% | [6 empty] | 300 | 450
2000 | 600 | 2769 | 120 | 83.07 | 82.84 | 19 | 80 | 252.6316 | 40.4211 | 48.66% |  | 68.42% | [6 empty] | 400 | 600
3000 | 600 | 3215 | 120 | 96.45 | 96.22 | 23 | 80 | 208.6957 | 50.087 | 51.93% |  | 56.52%
0 | 800 | 1161 | 120 | 34.83 | 34.6 | 9.2 | 80 | 521.7391 | 0 | 0%
100 | 800 | 1420 | 120 | 42.6 | 42.37 | 9.5 | 80 | 505.2632 | 4.0421 | 9.489% |  | 100% | [6 empty] | 100 | 150
500 | 800 | 1877 | 120 | 56.31 | 56.08 | 10 | 80 | 480 | 19.2 | 34.1% |  | 95% | [6 empty] | 200 | 300
1000 | 800 | 2516 | 120 | 75.48 | 75.25 | 11 | 80 | 436.3636 | 34.9091 | 46.25% |  | 86.36% | [6 empty] | 300 | 450
2000 | 800 | 3466 | 120 | 103.98 | 103.75 | 14 | 80 | 342.8571 | 54.8571 | 52.76% |  | 67.86% | [6 empty] | 400 | 600
3000 | 800 | 3951 | 120 | 118.53 | 118.3 | 18 | 80 | 266.6667 | 64 | 53.99% |  | 52.78%
0 | 1000 | 705 | 60 | 42.3 | 42.07 | 7.7 | 80 | 623.3766 | 0 | 0%
100 | 1000 | 872 | 60 | 52.32 | 52.09 | 8 | 80 | 600 | 4.8 | 9.174% |  | 100% | [6 empty] | 100 | 150
500 | 1000 | 1150 | 60 | 69 | 68.77 | 8.5 | 80 | 564.7059 | 22.5882 | 32.74% |  | 94.12% | [6 empty] | 200 | 300
1000 | 1000 | 1541 | 60 | 92.46 | 92.23 | 9 | 80 | 533.3333 | 42.6667 | 46.15% |  | 88.89% | [6 empty] | 300 | 450
2000 | 1000 | 2110 | 60 | 126.6 | 126.37 | 11 | 80 | 436.3636 | 69.8182 | 55.15% |  | 72.73% | [6 empty] | 400 | 600
3000 | 1000 | 2432 | 60 | 145.92 | 145.69 | 14 | 80 | 342.8571 | 82.2857 | 56.39% |  | 57.14%
[11 empty] | RPM |  | Flow Table ( L/day)
[10 empty] | Pressure | 100 | 200 | 400 | 600 | 800 | 1000
[10 empty] | 0 | 62 | 123.0769 | 252.6316 | 384 | 521.7391 | 623.3766
[10 empty] | 100 | 57 | 114.2857 | 240 | 369.2308 | 505.2632 | 600
[10 empty] | 500 | 53 | 106.6667 | 228.5714 | 342.8571 | 480 | 564.7059
[10 empty] | 1000 | 49 | 100 | 218.1818 | 320 | 436.3636 | 533.3333
[10 empty] | 2000 | 41 | 84.2105 | 171.4286 | 252.6316 | 342.8571 | 436.3636
[10 empty] | 3000 | 33 | 80 | 129.7297 | 208.6957 | 266.6667 | 342.8571
[10 empty] | 40 | 58.6007 | 115.8924 | 248.5641 | 374.3 | 515.6686 | 612.7354 | L/day
[9 empty] | L/day | 100 | 166.6795 | RPM
CF @ 500 psi | 1670 | L/day
| 1000 | RPM
Enter Flow | 100 | L/day
Enter pressure | 40 | 1000 | max
Pcor | 0 | avg slope of Pump Curve |  | 0.11 nom
Calc RPM | 166.6795 | [10 empty] | 100 |  | 200
P Corr RPM | 166.6795 | [10 empty] | watts | flow | watts | flow
Interpolation Table | [11 empty] | 7.97 | 62 | 11.53 | 123.0769
Pressure |  |  |  | Watts Table |  |  | Interm |  |  |  |  | 9.82 | 57 | 14.5 | 114.2857
RPM | 0.1 | 100 | 200 | 400 | 600 | 800 | 1000 | 10000 |  |  |  | 11.6 | 53 | 17.9 | 106.6667
0 | 0.23 | 7.97 | 11.53 | 20.74 | 27.82 | 34.6 | 42.07 | 420.7 | 10.3438 |  |  | 14.08 | 49 | 24.6 | 100
100 | 0.23 | 9.82 | 14.5 | 25.09 | 33.34 | 42.37 | 52.09 | 520.9 | 12.9406 |  |  | 22.36 | 41 | 41.56 | 84.2105
500 | 0.23 | 11.6 | 17.9 | 31.72 | 43.48 | 56.08 | 68.77 | 687.7 | 15.8008 |  |  | 24.42 | 33 | 46.7 | 80
1000 | 0.23 | 14.08 | 24.6 | 42.97 | 58.57 | 75.25 | 92.23 | 922.3 | 21.0947
2000 | 0.23 | 22.36 | 41.56 | 64.57 | 82.84 | 103.75 | 126.37 | 1263.7 | 35.1625
3000.1 | 0.23 | 24.42 | 46.7 | 73.27 | 96.22 | 118.3 | 145.69 | 1456.9 | 39.2762
Enter RPM | 166.6795 | RPM
Enter Pressure | 40 | psi
Calc Watts | 11.3825 | Watts
Note on B83: [Threaded comment] Your version of Excel allows you to read this threaded comment; however, any edits to it will get removed if the file is opened in a newer version of Excel. Learn more: https://go.microsoft.com/fwlink/?linkid=870924 Comment: @Kirby Jabusch you've got a 'pressure corrected RPM value here calculation baked in to this spreadsheet, however based on how we pulled this data, I believe that we can leave this correction value at '0'

## COMET2_HP-DH500 (hidden)
| Date | 2021-06-24 | Tech: satnam singh
glycol COMET2 pump - 24V comet motor | [14 empty] | RPMs | pressure
# Heads |  | dual | [12 empty] | 100 | 0
Piston |  | 0.312 |  |  |  | Quiescent | mA |  | Watts | [5 empty] | 200 | 500 |  | min rpm
Supply V |  | 25.7 |  |  |  | Display on | 73.5 |  | 1.8375 | Do not change |  |  |  |  | 400 | 1000 |  | 300
Stroke |  | 0.136 |  |  |  | Display off | 64.3 |  | 1.6075 | Do not change |  |  |  |  | 600 | 3000
Head |  | HP Soft Seat w bleed | [5 empty] | Display | 0.23 | Watts | Fixed for F2 controller |  |  |  | 800 | 4000
head config |  | soft seat cartridge, soft seat discharge |  |  |  | Maintaining constant RPM | [8 empty] | 1000 | 5000
Pressure |  | Power - ELEC |  |  | FLOW |  |  | measured | mech work | Effieciency | [9 empty] | 10 | 15
PSI | RPM | mWhr | Sample Time(min) | Watts | Disp off Watts | time sec | draw L | Rate L/day | Watts | n |  | Pump curve | [7 empty] | 50 | 75
0 | 100 | 370 | 180 | 7.4 | 7.17 | 60 | 44 | 44 | 0 | 0%
500 | 100 | 479 | 180 | 9.58 | 9.35 | 60 | 40 | 40 | 1.6 | 16.7% |  | 100% | [7 empty] | 100 | 150
1000 | 100 | 600 | 180 | 12 | 11.77 | 60 | 37 | 37 | 2.96 | 24.67% |  | 92.5% | [7 empty] | 200 | 300
3000 | 100 | 1050 | 180 | 21 | 20.77 | 60 | 30 | 30 | 7.2 | 34.29% |  | 75% | [7 empty] | 300 | 450
4000 | 100 | 1255 | 180 | 25.1 | 24.87 | 60 | 26 | 26 | 8.32 | 33.15% |  | 65% | [7 empty] | 400 | 600
5000 | 100 | 1318 | 180 | 26.36 | 26.13 | 60 | 23 | 23 | 9.2 | 34.9% |  | 57.5%
0 | 200 | 434 | 180 | 8.68 | 8.45 | 60 | 87 | 87 | 0 | 0%
500 | 200 | 684 | 180 | 13.68 | 13.45 | 60 | 78 | 78 | 3.12 | 22.81% |  | 100% | [7 empty] | 100 | 150
1000 | 200 | 938 | 180 | 18.76 | 18.53 | 60 | 73 | 73 | 5.84 | 31.13% |  | 93.59% | [7 empty] | 200 | 300
3000 | 200 | 2066 | 180 | 41.32 | 41.09 | 60 | 62 | 62 | 14.88 | 36.01% |  | 79.49% | [7 empty] | 300 | 450
4000 | 200 | 2314 | 180 | 46.28 | 46.05 | 60 | 54 | 54 | 17.28 | 37.34% |  | 69.23% | [7 empty] | 400 | 600
5000 | 200 | 2450 | 180 | 49 | 48.77 | 60 | 46 | 46 | 18.4 | 37.55% |  | 58.97%
0 | 400 | 627 | 120 | 18.81 | 18.58 | 15 | 44 | 176 | 0 | 0%
500 | 400 | 910 | 120 | 27.3 | 27.07 | 15 | 39 | 156 | 6.24 | 22.86% |  | 100% | [7 empty] | 100 | 150
1000 | 400 | 1150 | 120 | 34.5 | 34.27 | 15 | 37 | 148 | 11.84 | 34.32% |  | 94.87% | [7 empty] | 200 | 300
3000 | 400 | 2150 | 120 | 64.5 | 64.27 | 15 | 29 | 116 | 27.84 | 43.16% |  | 74.36% | [7 empty] | 300 | 450
4000 | 400 | 2430 | 120 | 72.9 | 72.67 | 44 | 75 | 102.2727 | 32.7273 | 44.89% |  | 65.56% | [7 empty] | 400 | 600
5000 | 400 | 2634 | 120 | 79.02 | 78.79 | 30 | 48 | 96 | 38.4 | 48.6% |  | 61.54% | [6 empty] | 443.328
468
0 | 600 | 827 | 120 | 24.81 | 24.58 | 15 | 69 | 276 | 0 | 0%
500 | 600 | 1190 | 120 | 35.7 | 35.47 | 15 | 64 | 256 | 10.24 | 28.68% |  | 100% | [7 empty] | 100 | 150
1000 | 600 | 1575 | 120 | 47.25 | 47.02 | 15 | 60 | 240 | 19.2 | 40.63% |  | 93.75% | [7 empty] | 200 | 300
3000 | 600 | 2960 | 130 | 81.9692 | 81.7392 | 15 | 46 | 184 | 44.16 | 53.87% |  | 71.88% | [7 empty] | 300 | 450
4000 | 600 | 3066 | 120 | 91.98 | 91.75 | 15 | 38 | 152 | 48.64 | 52.88% |  | 59.38% | [7 empty] | 400 | 600
5000 | 600 | 3745 | 133 | 101.3684 | 101.1384 | 30 | 73 | 146 | 58.4 | 57.61% |  | 57.03%
0 | 800 | 1045 | 120 | 31.35 | 31.12 | 15 | 93 | 372 | 0 | 0%
500 | 800 | 1555 | 120 | 46.65 | 46.42 | 15 | 84 | 336 | 13.44 | 28.81% |  | 100% | [7 empty] | 100 | 150
1000 | 800 | 2070 | 120 | 62.1 | 61.87 | 15 | 77 | 308 | 24.64 | 39.68% |  | 91.67% | [7 empty] | 200 | 300
3000 | 800 | 3376 | 120 | 101.28 | 101.05 | 15 | 59 | 236 | 56.64 | 55.92% |  | 70.24% | [7 empty] | 300 | 450
4000 | 800 | 1953 | 60 | 117.18 | 116.95 | 15 | 50 | 200 | 64 | 54.62% |  | 59.52% | [7 empty] | 400 | 600
5000 | 800 | 2075 | 60 | 124.5 | 124.27 | 15 | 42 | 168 | 67.2 | 53.98% |  | 50%
0 | 1000 | 685 | 60 | 41.1 | 40.87 | 10 | 78 | 468 | 0 | 0%
500 | 1000 | 1202 | 75 | 57.696 | 57.466 | 10 | 70 | 420 | 16.8 | 29.12% |  | 100% | [7 empty] | 100 | 150
1000 | 1000 | 1249 | 60 | 74.94 | 74.71 | 10 | 62 | 372 | 29.76 | 39.71% |  | 88.57% | [7 empty] | 200 | 300
3000 | 1000 | 2082 | 60 | 124.92 | 124.69 | 10 | 49 | 294 | 70.56 | 56.48% |  | 70% | [7 empty] | 300 | 450
4000 | 1000 | 1050 | 30 | 126 | 125.77 | 10 | 40 | 240 | 76.8 | 60.95% |  | 57.14% | [7 empty] | 400 | 600
5000 | 1000 | 2568 | 60 | 154.08 | 153.85 | 15 | 53 | 212 | 84.8 | 55.04% |  | 50.48%
[11 empty] | RPM |  | Flow Table ( L/day)
[10 empty] | Pressure | 100 | 200 | 400 | 600 | 800 | 1000
[10 empty] | 0 | 44 | 87 | 176 | 276 | 372 | 468
[10 empty] | 500 | 40 | 78 | 156 | 256 | 336 | 420
[10 empty] | 1000 | 37 | 73 | 148 | 240 | 308 | 372
[10 empty] | 3000 | 30 | 62 | 116 | 184 | 236 | 294
[10 empty] | 4000 | 26 | 54 | 102.2727 | 152 | 200 | 240
[10 empty] | 5000 | 23 | 46 | 96 | 146 | 168 | 212
[10 empty] | 40 | 42.2263 | 83.1821 | 166.6825 | 268.6568 | 356.9178 | 443.3247 | L/day
[9 empty] | L/day | 100 | 235.7062 | RPM
CF @ 500 psi | 1670 | L/day
| 1000 | RPM
Enter Flow | 100 | L/day
Enter pressure | 40 | 1000 | max
Pcor | 0 | avg slope of Pump Curve |  | 0.11 nom
Calc RPM | 235.7062
P Corr RPM | 235.7062
Interpolation Table
Pressure |  |  |  | Watts Table |  |  | Interm
RPM | 0.1 | 100 | 200 | 400 | 600 | 800 | 1000 | 10000
0 | 0.23 | 7.17 | 8.45 | 18.58 | 24.58 | 31.12 | 40.87 | 408.7 | 10.2585
500 | 0.23 | 9.58 | 13.68 | 27.07 | 35.47 | 46.42 | 57.466 | 574.66 | 16.0705
1000 | 0.23 | 12 | 18.76 | 34.27 | 47.02 | 61.87 | 74.71 | 747.1 | 21.529
3000 | 0.23 | 21 | 41.32 | 64.27 | 81.7392 | 101.05 | 124.69 | 1246.9 | 45.4173
4000 | 0.23 | 25.1 | 46.28 | 72.67 | 91.75 | 116.95 | 125.77 | 1257.7 | 50.9914
5000.1 | 0.23 | 26.36 | 49 | 78.79 | 101.1384 | 124.27 | 153.85 | 1538.5 | 54.3184
Enter RPM | 235.7062 | RPM
Enter Pressure | 40 | psi
Calc Watts | 10.7235 | Watts
Note on B83: [Threaded comment] Your version of Excel allows you to read this threaded comment; however, any edits to it will get removed if the file is opened in a newer version of Excel. Learn more: https://go.microsoft.com/fwlink/?linkid=870924 Comment: @Kirby Jabusch you've got a 'pressure corrected RPM value here calculation baked in to this spreadsheet, however based on how we pulled this data, I believe that we can leave this correction value at '0'

## F2_300_SH (hidden)
| Date | 2021-04-16 | Tech: Blair Boone
FUSION2 300 pump - 24V fusion2 motor | [14 empty] | RPMs | pressure
# Heads |  | Single | [12 empty] | 20 | 0
Piston |  | 0.375 |  |  |  | Quiescent | mA |  | Watts | [5 empty] | 136 | 100
Supply V |  | 25.9 |  |  |  | Display on | 73.5 |  | 1.8375 | Do not change |  |  |  |  | 252 | 500
Stroke |  | 0.15 |  |  |  | Display off | 64.3 |  | 1.6075 | Do not change |  |  |  |  | 368 | 1000
Head |  | soft seat, cartridge valve, bleeder head | [5 empty] | Display | 0.23 | Watts | Fixed for F2 controller |  |  |  | 484 | 2000
head config |  | soft seat poppet suction, soft seat discharge |  |  |  | Maintaining constant RPM | [8 empty] | 600 | 3000
Pressure |  | Power - ELEC |  |  | FLOW |  |  |  | mech work | Effieciency | [7 empty] | 10 | 15
PSI | RPM | mWhr | Sample Time(min) | Watts | Disp off Watts | time sec | draw L | Rate L/day | Watts | n |  | Pump curve | [5 empty] | 50 | 75
0 | 20 |  | 1 | 0 | -0.23 | 60 | 7.5 | 7.5 | 0 | #DIV/0!
100 | 20 | 78 | 1 | 4.68 | 4.45 | 60 | 7.5 | 7.5 | 0.06 | 1.282% |  | 100% | [5 empty] | 100 | 150
500 | 20 | 85 | 1 | 5.1 | 4.87 | 60 | 7.5 | 7.5 | 0.3 | 5.882% |  | 100% | [5 empty] | 200 | 300
1000 | 20 | 101 | 1 | 6.06 | 5.83 | 60 | 6.5 | 6.5 | 0.52 | 8.581% |  | 86.67% | [5 empty] | 300 | 450
2000 | 20 | 148 | 1 | 8.88 | 8.65 | 60 | 6 | 6 | 0.96 | 10.81% |  | 80% | [5 empty] | 400 | 600
3000 | 20 | 207 | 1 | 12.42 | 12.19 | 60 | 6 | 6 | 1.44 | 11.59% |  | 80%
0 | 136 | 187 | 1 | 11.22 | 10.99 | 60 | 46 | 46 | 0 | 0%
100 | 136 | 206 | 1 | 12.36 | 12.13 | 60 | 45 | 45 | 0.36 | 2.913% |  | 100% | [5 empty] | 100 | 150
500 | 136 | 233 | 1 | 13.98 | 13.75 | 60 | 44 | 44 | 1.76 | 12.59% |  | 97.78% | [5 empty] | 200 | 300
1000 | 136 | 264 | 1 | 15.84 | 15.61 | 60 | 43 | 43 | 3.44 | 21.72% |  | 95.56% | [5 empty] | 300 | 450
2000 | 136 | 369 | 1 | 22.14 | 21.91 | 60 | 42 | 42 | 6.72 | 30.35% |  | 93.33% | [5 empty] | 400 | 600
3000 | 136 | 482 | 1 | 28.92 | 28.69 | 60 | 40 | 40 | 9.6 | 33.2% |  | 88.89%
0%
0 | 252 | 297 | 1 | 17.82 | 17.59 | 60 | 85 | 85 | 0 | 0%
100 | 252 | 323 | 1 | 19.38 | 19.15 | 60 | 83 | 83 | 0.664 | 3.426% |  | 100% | [5 empty] | 100 | 150
500 | 252 | 369 | 1 | 22.14 | 21.91 | 60 | 82 | 82 | 3.28 | 14.81% |  | 98.8% | [5 empty] | 200 | 300
1000 | 252 | 435 | 1 | 26.1 | 25.87 | 60 | 80 | 80 | 6.4 | 24.52% |  | 96.39% | [5 empty] | 300 | 450
2000 | 252 | 584 | 1 | 35.04 | 34.81 | 60 | 76 | 76 | 12.16 | 34.7% |  | 91.57% | [5 empty] | 400 | 600
3000 | 252 | 751 | 1 | 45.06 | 44.83 | 60 | 75 | 75 | 18 | 39.95% |  | 90.36%
0 | 368 | 411 | 1 | 24.66 | 24.43 | 60 | 125 | 125 | 0 | 0%
100 | 368 | 441 | 1 | 26.46 | 26.23 | 60 | 125 | 125 | 1 | 3.779% |  | 100% | [5 empty] | 100 | 150
500 | 368 | 498 | 1 | 29.88 | 29.65 | 60 | 120 | 120 | 4.8 | 16.06% |  | 96% | [5 empty] | 200 | 300
1000 | 368 | 591 | 1 | 35.46 | 35.23 | 60 | 120 | 120 | 9.6 | 27.07% |  | 96% | [5 empty] | 300 | 450
2000 | 368 | 815 | 1 | 48.9 | 48.67 | 60 | 110 | 110 | 17.6 | 35.99% |  | 88% | [5 empty] | 400 | 600
3000 | 368 | 1025 | 1 | 61.5 | 61.27 | 60 | 110 | 110 | 26.4 | 42.93% |  | 88%
0 | 484 | 526 | 1 | 31.56 | 31.33 | 60 | 165 | 165 | 0 | 0%
100 | 484 | 574 | 1 | 34.44 | 34.21 | 60 | 165 | 165 | 1.32 | 3.833% |  | 100% | [5 empty] | 100 | 150
500 | 484 | 658 | 1 | 39.48 | 39.25 | 60 | 160 | 160 | 6.4 | 16.21% |  | 96.97% | [5 empty] | 200 | 300
1000 | 484 | 796 | 1 | 47.76 | 47.53 | 60 | 155 | 155 | 12.4 | 25.96% |  | 93.94% | [5 empty] | 300 | 450
2000 | 484 | 1056 | 1 | 63.36 | 63.13 | 60 | 150 | 150 | 24 | 37.88% |  | 90.91% | [5 empty] | 400 | 600
3000 | 484 | 1284 | 1 | 77.04 | 76.81 | 60 | 145 | 145 | 34.8 | 45.17% |  | 87.88%
0 | 600 | 673 | 1 | 40.38 | 40.15 | 60 | 205 | 205 | 0 | 0%
100 | 600 | 733 | 1 | 43.98 | 43.75 | 60 | 200 | 200 | 1.6 | 3.638% |  | 100% | [5 empty] | 100 | 150
500 | 600 | 817 | 1 | 49.02 | 48.79 | 60 | 200 | 200 | 8 | 16.32% |  | 100% | [5 empty] | 200 | 300
1000 | 600 | 971 | 1 | 58.26 | 58.03 | 60 | 195 | 195 | 15.6 | 26.78% |  | 97.5% | [5 empty] | 300 | 450
2000 | 600 | 1320 | 1 | 79.2 | 78.97 | 60 | 185 | 185 | 29.6 | 37.37% |  | 92.5% | [5 empty] | 400 | 600
3000 | 600 | 1402 | 1 | 84.12 | 83.89 | 60 | 180 | 180 | 43.2 | 51.36% |  | 90%
[11 empty] | RPM |  | Flow Table ( L/day)
[10 empty] | Pressure | 20 | 136 | 252 | 368 | 484 | 600
[10 empty] | 0 | 7.5 | 46 | 85 | 125 | 165 | 205
[10 empty] | 100 | 7.5 | 45 | 83 | 125 | 165 | 200
[10 empty] | 500 | 7.5 | 44 | 82 | 120 | 160 | 200
[10 empty] | 1000 | 6.5 | 43 | 80 | 120 | 155 | 195
[10 empty] | 2000 | 6 | 42 | 76 | 110 | 150 | 185
[10 empty] | 3000 | 6 | 40 | 75 | 110 | 145 | 180
[10 empty] | 40 | 7.4542 | 45.2262 | 83.6192 | 124.1633 | 163.8595 | 202.7224 | L/day
[9 empty] | L/day | 100 | 296.6707 | RPM
CF @ 500 psi | 1230 | L/day
| 600 | RPM
Enter Flow | 100 | L/day
Enter pressure | 40 | 1000 | max
Pcor | 0 | avg slope of Pump Curve |  | 0.11 nom
Calc RPM | 296.6707
P Corr RPM | 296.6707
Interpolation Table
Pressure |  |  |  | Watts Table |  |  | Interm
RPM | 0.1 | 20 | 136 | 252 | 368 | 484 | 600 | 6000
0 | 0.23 | -0.23 | 10.99 | 17.59 | 24.43 | 31.33 | 40.15 | 401.5 | 20.224
100 | 0.23 | 4.68 | 12.36 | 19.15 | 26.23 | 34.21 | 43.75 | 437.5 | 21.8765
500 | 0.23 | 5.1 | 13.98 | 21.91 | 29.65 | 39.25 | 48.79 | 487.9 | 24.8906
1000 | 0.23 | 6.06 | 15.84 | 25.87 | 35.23 | 47.53 | 58.03 | 580.3 | 29.4745
2000 | 0.23 | 8.88 | 22.14 | 34.81 | 48.67 | 63.13 | 78.97 | 789.7 | 40.1474
3000.1 | 0.23 | 12.42 | 28.92 | 44.83 | 61.27 | 76.81 | 83.89 | 838.9 | 51.1609
Enter RPM | 296.6707 | RPM
Enter Pressure | 40 | psi
Calc Watts | 20.885 | Watts
Note on B83: [Threaded comment] Your version of Excel allows you to read this threaded comment; however, any edits to it will get removed if the file is opened in a newer version of Excel. Learn more: https://go.microsoft.com/fwlink/?linkid=870924 Comment: @Kirby Jabusch you've got a 'pressure corrected RPM value here calculation baked in to this spreadsheet, however based on how we pulled this data, I believe that we can leave this correction value at '0'

## F2_300_DH (hidden)
| Date | 2021-04-16 | Tech: Blair Boone
FUSION2 300 pump - 24V fusion2 motor | [14 empty] | RPMs | pressure
# Heads |  | Dual | [12 empty] | 20 | 0
Piston |  | 0.375 |  |  |  | Quiescent | mA |  | Watts | [5 empty] | 136 | 100
Supply V |  | 25.9 |  |  |  | Display on | 73.5 |  | 1.8375 | Do not change |  |  |  |  | 252 | 500
Stroke |  | 0.15 |  |  |  | Display off | 64.3 |  | 1.6075 | Do not change |  |  |  |  | 368 | 1000
Head |  | soft seat, cartridge valve, bleeder head | [5 empty] | Display | 0.23 | Watts | Fixed for F2 controller |  |  |  | 484 | 2000
head config |  | soft seat poppet suction, soft seat discharge |  |  |  | Maintaining constant RPM | [8 empty] | 600 | 3000
Pressure |  | Power - ELEC |  |  | FLOW |  |  |  | mech work | Effieciency | [7 empty] | 10 | 15
PSI | RPM | mWhr | Sample Time(min) | Watts | Disp off Watts | time sec | draw L | Rate L/day | Watts | n |  | Pump curve | [5 empty] | 50 | 75
0 | 20 | 65 | 1 | 3.9 | 3.67 | 60 | 14 | 14 | 0 | 0%
100 | 20 | 76 | 1 | 4.56 | 4.33 | 60 | 13 | 13 | 0.104 | 2.281% |  | 100% | [5 empty] | 100 | 150
500 | 20 | 95 | 1 | 5.7 | 5.47 | 60 | 13 | 13 | 0.52 | 9.123% |  | 100% | [5 empty] | 200 | 300
1000 | 20 | 131 | 1 | 7.86 | 7.63 | 60 | 13 | 13 | 1.04 | 13.23% |  | 100% | [5 empty] | 300 | 450
2000 | 20 | 207 | 1 | 12.42 | 12.19 | 60 | 12 | 12 | 1.92 | 15.46% |  | 92.31% | [5 empty] | 400 | 600
3000 | 20 | 307 | 1 | 18.42 | 18.19 | 60 | 11 | 11 | 2.64 | 14.33% |  | 84.62%
0 | 136 | 193 | 1 | 11.58 | 11.35 | 60 | 95 | 95 | 0 | 0%
100 | 136 | 230 | 1 | 13.8 | 13.57 | 60 | 90 | 90 | 0.72 | 5.217% |  | 100% | [5 empty] | 100 | 150
500 | 136 | 282 | 1 | 16.92 | 16.69 | 60 | 90 | 90 | 3.6 | 21.28% |  | 100% | [5 empty] | 200 | 300
1000 | 136 | 372 | 1 | 22.32 | 22.09 | 60 | 90 | 90 | 7.2 | 32.26% |  | 100% | [5 empty] | 300 | 450
2000 | 136 | 637 | 1 | 38.22 | 37.99 | 60 | 85 | 85 | 13.6 | 35.58% |  | 94.44% | [5 empty] | 400 | 600
3000 | 136 | 867 | 1 | 52.02 | 51.79 | 60 | 80 | 80 | 19.2 | 36.91% |  | 88.89%
0%
0 | 252 | 322 | 1 | 19.32 | 19.09 | 60 | 175 | 175 | 0 | 0%
100 | 252 | 378 | 1 | 22.68 | 22.45 | 60 | 170 | 170 | 1.36 | 5.996% |  | 100% | [5 empty] | 100 | 150
500 | 252 | 462 | 1 | 27.72 | 27.49 | 60 | 165 | 165 | 6.6 | 23.81% |  | 97.06% | [5 empty] | 200 | 300
1000 | 252 | 593 | 1 | 35.58 | 35.35 | 60 | 160 | 160 | 12.8 | 35.98% |  | 94.12% | [5 empty] | 300 | 450
2000 | 252 | 882 | 1 | 52.92 | 52.69 | 60 | 155 | 155 | 24.8 | 46.86% |  | 91.18% | [5 empty] | 400 | 600
3000 | 252 | 1230 | 1 | 73.8 | 73.57 | 60 | 150 | 150 | 36 | 48.78% |  | 88.24%
0 | 368 | 435 | 1 | 26.1 | 25.87 | 60 | 250 | 250 | 0 | 0%
100 | 368 | 542 | 1.0333 | 31.471 | 31.241 | 60 | 245 | 245 | 1.96 | 6.228% |  | 100% | [5 empty] | 100 | 150
500 | 368 | 761 | 1.2 | 38.05 | 37.82 | 60 | 240 | 240 | 9.6 | 25.23% |  | 97.96% | [5 empty] | 200 | 300
1000 | 368 | 813 | 1 | 48.78 | 48.55 | 60 | 235 | 235 | 18.8 | 38.54% |  | 95.92% | [5 empty] | 300 | 450
2000 | 368 | 1199 | 1 | 71.94 | 71.71 | 60 | 225 | 225 | 36 | 50.04% |  | 91.84% | [5 empty] | 400 | 600
3000 | 368 | 1605 | 1 | 96.3 | 96.07 | 60 | 215 | 215 | 51.6 | 53.58% |  | 87.76%
0 | 484 | 778 | 1.3833 | 33.7446 | 33.5146 | 60 | 335 | 335 | 0 | 0%
100 | 484 | 813 | 1.2167 | 40.0932 | 39.8632 | 60 | 325 | 325 | 2.6 | 6.485% |  | 100% | [5 empty] | 100 | 150
500 | 484 | 1037 | 1.25 | 49.776 | 49.546 | 60 | 320 | 320 | 12.8 | 25.72% |  | 98.46% | [5 empty] | 200 | 300
1000 | 484 | 1348 | 1.2667 | 63.8526 | 63.6226 | 60 | 310 | 310 | 24.8 | 38.84% |  | 95.38% | [5 empty] | 300 | 450
2000 | 484 | 1669 | 1.15 | 87.0783 | 86.8483 | 60 | 295 | 295 | 47.2 | 54.2% |  | 90.77% | [5 empty] | 400 | 600
3000 | 484 | 2059 | 1.0333 | 119.5548 | 119.3248 | 60 | 285 | 285 | 68.4 | 57.21% |  | 87.69%
0 | 600 | 821 | 1.2167 | 40.4877 | 40.2577 | 60 | 410 | 410 | 0 | 0%
100 | 600 | 960 | 1.1667 | 49.3714 | 49.1414 | 60 | 405 | 405 | 3.24 | 6.563% |  | 100% | [5 empty] | 100 | 150
500 | 600 | 1195 | 1.2167 | 58.9315 | 58.7015 | 60 | 395 | 395 | 15.8 | 26.81% |  | 97.53% | [5 empty] | 200 | 300
1000 | 600 | 1778 | 1.3833 | 77.1181 | 76.8881 | 60 | 390 | 390 | 31.2 | 40.46% |  | 96.3% | [5 empty] | 300 | 450
2000 | 600 | 2562 | 1.3833 | 111.1229 | 110.8929 | 60 | 360 | 360 | 57.6 | 51.83% |  | 88.89% | [5 empty] | 400 | 600
3000 | 600 | 2402 | 1 | 144.12 | 143.89 | 60 | 345 | 345 | 82.8 | 57.45% |  | 85.19%
[11 empty] | RPM |  | Flow Table ( L/day)
[10 empty] | Pressure | 20 | 136 | 252 | 368 | 484 | 600
[10 empty] | 0 | 14 | 95 | 175 | 250 | 335 | 410
[10 empty] | 100 | 13 | 90 | 170 | 245 | 325 | 405
[10 empty] | 500 | 13 | 90 | 165 | 240 | 320 | 395
[10 empty] | 1000 | 13 | 90 | 160 | 235 | 310 | 390
[10 empty] | 2000 | 12 | 85 | 155 | 225 | 295 | 360
[10 empty] | 3000 | 11 | 80 | 150 | 215 | 285 | 345
[10 empty] | 40 | 13.545 | 92.7248 | 170.5257 | 246.5843 | 328.2481 | 407.2595 | L/day
[9 empty] | L/day | 100 | 147.957 | RPM
CF @ 500 psi | 1230 | L/day
| 600 | RPM
Enter Flow | 100 | L/day
Enter pressure | 40 | 1000 | max
Pcor | 0 | avg slope of Pump Curve |  | 0.11 nom
Calc RPM | 147.957
P Corr RPM | 147.957
Interpolation Table
Pressure |  |  |  | Watts Table |  |  | Interm
RPM | 0.1 | 20 | 136 | 252 | 368 | 484 | 600 | 6000
0 | 0.23 | 3.67 | 11.35 | 19.09 | 25.87 | 33.5146 | 40.2577 | 402.5767 | 12.1478
100 | 0.23 | 4.56 | 13.8 | 22.45 | 31.241 | 39.8632 | 49.1414 | 491.4143 | 14.6916
500 | 0.23 | 5.7 | 16.92 | 27.49 | 37.82 | 49.546 | 58.7015 | 587.0151 | 18.0095
1000 | 0.23 | 7.86 | 22.32 | 35.35 | 48.55 | 63.6226 | 76.8881 | 768.8807 | 23.6631
2000 | 0.23 | 12.42 | 38.22 | 52.69 | 71.71 | 86.8483 | 110.8929 | 1108.9289 | 39.7115
3000.1 | 0.23 | 18.42 | 52.02 | 73.57 | 96.07 | 119.3248 | 143.89 | 1438.9 | 54.2413
Enter RPM | 147.957 | RPM
Enter Pressure | 40 | psi
Calc Watts | 13.1653 | Watts
Note on B83: [Threaded comment] Your version of Excel allows you to read this threaded comment; however, any edits to it will get removed if the file is opened in a newer version of Excel. Learn more: https://go.microsoft.com/fwlink/?linkid=870924 Comment: @Kirby Jabusch you've got a 'pressure corrected RPM value here calculation baked in to this spreadsheet, however based on how we pulled this data, I believe that we can leave this correction value at '0'

## F2_500_SH (hidden)
| Date | 2021-05-03 | Tech: Blair Boone
glycol f2-500 - 24V fusion2 motor | [14 empty] | RPMs | pressure
# Heads |  | single | [12 empty] | 20 | 0
Piston |  | 0.3125 |  |  |  | Quiescent | mA |  | Watts | [5 empty] | 136 | 500
Supply V |  | 25.0 V |  |  |  | Display on | 73.5 |  | 1.8375 | Do not change |  |  |  |  | 252 | 1000
Stroke |  | 0.136 |  |  |  | Display off | 64.3 |  | 1.6075 | Do not change |  |  |  |  | 368 | 3000
Head |  | high pressure | [5 empty] | Display | 0.23 | Watts | Fixed for F2 controller |  |  |  | 484 | 4000
head config |  | soft seat cartridge |  |  |  | Maintaining constant RPM | [8 empty] | 600 | 5000
Pressure |  | Power - ELEC |  |  | FLOW |  |  |  | mech work | Effieciency | [7 empty] | 10 | 15
PSI | RPM | mWhr | Sample Time(min) | Watts | Disp off Watts | time sec | draw L | Rate L/day | Watts | n |  | Pump curve | [5 empty] | 50 | 75
0 | 20 | 144 | 3 | 2.88 | 2.65 | 180 | 16.5 | 5.5 | 0 | 0%
500 | 20 | 156 | 3 | 3.12 | 2.89 | 180 | 16.5 | 5.5 | 0.22 | 7.051% |  | 100% | [5 empty] | 100 | 150
1000 | 20 | 192 | 3 | 3.84 | 3.61 | 180 | 15 | 5 | 0.4 | 10.42% |  | 90.91% | [5 empty] | 200 | 300
3000 | 20 | 324 | 3 | 6.48 | 6.25 | 180 | 13.5 | 4.5 | 1.08 | 16.67% |  | 81.82% | [5 empty] | 300 | 450
4000 | 20 | 537 | 3 | 10.74 | 10.51 | 180 | 13.5 | 4.5 | 1.44 | 13.41% |  | 81.82% | [5 empty] | 400 | 600
5000 | 20 | 733 | 3 | 14.66 | 14.43 | 180 | 12 | 4 | 1.6 | 10.91% |  | 72.73%
0 | 136 | 200 | 1 | 12 | 11.77 | 60 | 34 | 34 | 0 | 0%
500 | 136 | 212 | 1 | 12.72 | 12.49 | 60 | 32 | 32 | 1.28 | 10.06% |  | 100% | [5 empty] | 100 | 150
1000 | 136 | 287 | 1 | 17.22 | 16.99 | 60 | 31 | 31 | 2.48 | 14.4% |  | 96.88% | [5 empty] | 200 | 300
3000 | 136 | 361 | 1 | 21.66 | 21.43 | 60 | 29 | 29 | 6.96 | 32.13% |  | 90.62% | [5 empty] | 300 | 450
4000 | 136 | 432 | 1 | 25.92 | 25.69 | 60 | 28 | 28 | 8.96 | 34.57% |  | 87.5% | [5 empty] | 400 | 600
5000 | 136 | 521 | 1 | 31.26 | 31.03 | 60 | 27 | 27 | 10.8 | 34.55% |  | 84.38%
0 | 252 | 275 | 1 | 16.5 | 16.27 | 60 | 57 | 57 | 0 | 0%
500 | 252 | 313 | 1 | 18.78 | 18.55 | 60 | 55 | 55 | 2.2 | 11.71% |  | 100% | [5 empty] | 100 | 150
1000 | 252 | 361 | 1 | 21.66 | 21.43 | 60 | 55 | 55 | 4.4 | 20.31% |  | 100% | [5 empty] | 200 | 300
3000 | 252 | 549 | 1 | 32.94 | 32.71 | 60 | 53 | 53 | 12.72 | 38.62% |  | 96.36% | [5 empty] | 300 | 450
4000 | 252 | 660 | 1 | 39.6 | 39.37 | 60 | 52 | 52 | 16.64 | 42.02% |  | 94.55% | [5 empty] | 400 | 600
5000 | 252 | 778 | 1 | 46.68 | 46.45 | 60 | 50 | 50 | 20 | 42.84% |  | 90.91%
0 | 368 | 373 | 1 | 22.38 | 22.15 | 60 | 83 | 83 | 0 | 0%
500 | 368 | 438 | 1 | 26.28 | 26.05 | 60 | 81 | 81 | 3.24 | 12.33% |  | 100% | [5 empty] | 100 | 150
1000 | 368 | 484 | 1 | 29.04 | 28.81 | 60 | 80 | 80 | 6.4 | 22.04% |  | 98.77% | [5 empty] | 200 | 300
3000 | 368 | 751 | 1 | 45.06 | 44.83 | 60 | 78 | 78 | 18.72 | 41.54% |  | 96.3% | [5 empty] | 300 | 450
4000 | 368 | 880 | 1 | 52.8 | 52.57 | 60 | 75 | 75 | 24 | 45.45% |  | 92.59% | [5 empty] | 400 | 600
5000 | 368 | 1047 | 1 | 62.82 | 62.59 | 60 | 75 | 75 | 30 | 47.76% |  | 92.59%
0 | 484 | 500 | 1 | 30 | 29.77 | 60 | 115 | 115 | 0 | 0%
500 | 484 | 581 | 1 | 34.86 | 34.63 | 60 | 110 | 110 | 4.4 | 12.62% |  | 100% | [5 empty] | 100 | 150
1000 | 484 | 660 | 1 | 39.6 | 39.37 | 60 | 105 | 105 | 8.4 | 21.21% |  | 95.45% | [5 empty] | 200 | 300
3000 | 484 | 953 | 1 | 57.18 | 56.95 | 60 | 100 | 100 | 24 | 41.97% |  | 90.91% | [5 empty] | 300 | 450
4000 | 484 | 1105 | 1 | 66.3 | 66.07 | 60 | 100 | 100 | 32 | 48.27% |  | 90.91% | [5 empty] | 400 | 600
5000 | 484 | 1306 | 1 | 78.36 | 78.13 | 60 | 95 | 95 | 38 | 48.49% |  | 86.36%
0 | 600 | 620 | 1 | 37.2 | 36.97 | 60 | 135 | 135 | 0 | 0%
500 | 600 | 710 | 1 | 42.6 | 42.37 | 60 | 130 | 130 | 5.2 | 12.21% |  | 100% | [5 empty] | 100 | 150
1000 | 600 | 809 | 1 | 48.54 | 48.31 | 60 | 130 | 130 | 10.4 | 21.43% |  | 100% | [5 empty] | 200 | 300
3000 | 600 | 1195 | 1 | 71.7 | 71.47 | 60 | 125 | 125 | 30 | 41.84% |  | 96.15% | [5 empty] | 300 | 450
4000 | 600 | 1363 | 1 | 81.78 | 81.55 | 60 | 125 | 125 | 40 | 48.91% |  | 96.15% | [5 empty] | 400 | 600
5000 | 600 | 1453 | 1 | 87.18 | 86.95 | 60 | 110 | 110 | 44 | 50.47% |  | 84.62%
[11 empty] | RPM |  | Flow Table ( L/day)
[10 empty] | Pressure | 20 | 136 | 252 | 368 | 484 | 600
[10 empty] | 0 | 5.5 | 34 | 57 | 83 | 115 | 135
[10 empty] | 500 | 5.5 | 32 | 55 | 81 | 110 | 130
[10 empty] | 1000 | 5 | 31 | 55 | 80 | 105 | 130
[10 empty] | 3000 | 4.5 | 29 | 53 | 78 | 100 | 125
[10 empty] | 4000 | 4.5 | 28 | 52 | 75 | 100 | 125
[10 empty] | 5000 | 4 | 27 | 50 | 75 | 95 | 110
[10 empty] | 40 | 5.4685 | 32.9457 | 56.3134 | 82.1074 | 111.7098 | 134.1705 | L/day
[9 empty] | L/day | 100 | 442.335 | RPM
CF @ 500 psi | 1230 | L/day
| 600 | RPM
Enter Flow | 100 | L/day
Enter pressure | 40 | 5000 | max
Pcor | 0 | avg slope of Pump Curve |  | 0.11 nom
Calc RPM | 442.335
P Corr RPM | 442.335
Interpolation Table
Pressure |  |  |  | Watts Table |  |  | Interm
RPM | 0.1 | 20 | 136 | 252 | 368 | 484 | 600 | 6000
0 | 0.23 | 2.65 | 11.77 | 16.27 | 22.15 | 29.77 | 36.97 | 369.7 | 27.033
500 | 0.23 | 3.12 | 12.72 | 18.55 | 26.05 | 34.63 | 42.37 | 423.7 | 31.5482
1000 | 0.23 | 3.84 | 17.22 | 21.43 | 28.81 | 39.37 | 48.31 | 483.1 | 35.577
3000 | 0.23 | 6.48 | 21.66 | 32.71 | 44.83 | 56.95 | 71.47 | 714.7 | 52.5967
4000 | 0.23 | 10.74 | 25.92 | 39.37 | 52.57 | 66.07 | 81.55 | 815.5 | 61.2211
5000.1 | 0.23 | 14.66 | 31.26 | 46.45 | 62.59 | 78.13 | 86.95 | 869.5 | 72.5483
Enter RPM | 442.335 | RPM
Enter Pressure | 40 | psi
Calc Watts | 27.3943 | Watts
Note on B83: [Threaded comment] Your version of Excel allows you to read this threaded comment; however, any edits to it will get removed if the file is opened in a newer version of Excel. Learn more: https://go.microsoft.com/fwlink/?linkid=870924 Comment: @Kirby Jabusch you've got a 'pressure corrected RPM value here calculation baked in to this spreadsheet, however based on how we pulled this data, I believe that we can leave this correction value at '0'

## F2_500_DH (hidden)
| Date | 2021-05-03 | Tech: Blair Boone
glycol f2-500 - 24V fusion2 motor | [14 empty] | RPMs | pressure
# Heads |  | dual | [12 empty] | 20 | 0
Piston |  | 0.3125 |  |  |  | Quiescent | mA |  | Watts | [5 empty] | 136 | 500
Supply V |  | 25.0 V |  |  |  | Display on | 73.5 |  | 1.8375 | Do not change |  |  |  |  | 252 | 1000
Stroke |  | 0.136 |  |  |  | Display off | 64.3 |  | 1.6075 | Do not change |  |  |  |  | 368 | 3000
Head |  | high pressure | [5 empty] | Display | 0.23 | Watts | Fixed for F2 controller |  |  |  | 484 | 4000
head config |  | soft seat cartridge |  |  |  | Maintaining constant RPM | [8 empty] | 600 | 5000
Pressure |  | Power - ELEC |  |  | FLOW |  |  |  | mech work | Effieciency | [7 empty] | 10 | 15
PSI | RPM | mWhr | Sample Time(min) | Watts | Disp off Watts | time sec | draw L | Rate L/day | Watts | n |  | Pump curve | [5 empty] | 50 | 75
0 | 20 | 156 | 3 | 3.12 | 2.89 | 180 | 30 | 10 | 0 | 0%
500 | 20 | 204 | 3 | 4.08 | 3.85 | 180 | 29.5 | 9.8333 | 0.39333 | 9.641% |  | 100% | [5 empty] | 100 | 150
1000 | 20 | 240 | 3 | 4.8 | 4.57 | 180 | 28.5 | 9.5 | 0.76 | 15.83% |  | 96.61% | [5 empty] | 200 | 300
3000 | 20 | 612 | 3 | 12.24 | 12.01 | 180 | 27 | 9 | 2.16 | 17.65% |  | 91.53% | [5 empty] | 300 | 450
4000 | 20 | 888 | 3 | 17.76 | 17.53 | 180 | 25.5 | 8.5 | 2.72 | 15.32% |  | 86.44% | [5 empty] | 400 | 600
5000 | 20 | 1188 | 3 | 23.76 | 23.53 | 180 | 24 | 8 | 3.2 | 13.47% |  | 81.36%
0 | 136 | 168 | 1 | 10.08 | 9.85 | 60 | 65 | 65 | 0 | 0%
500 | 136 | 232 | 1 | 13.92 | 13.69 | 60 | 65 | 65 | 2.6 | 18.68% |  | 100% | [5 empty] | 100 | 150
1000 | 136 | 292 | 1 | 17.52 | 17.29 | 60 | 65 | 65 | 5.2 | 29.68% |  | 100% | [5 empty] | 200 | 300
3000 | 136 | 512 | 1 | 30.72 | 30.49 | 60 | 60 | 60 | 14.4 | 46.88% |  | 92.31% | [5 empty] | 300 | 450
4000 | 136 | 660 | 1 | 39.6 | 39.37 | 60 | 55 | 55 | 17.6 | 44.44% |  | 84.62% | [5 empty] | 400 | 600
5000 | 136 | 852 | 1 | 51.12 | 50.89 | 60 | 50 | 50 | 20 | 39.12% |  | 76.92%
0%
0 | 252 | 268 | 1 | 16.08 | 15.85 | 60 | 120 | 120 | 0 | 0%
500 | 252 | 376 | 1 | 22.56 | 22.33 | 60 | 115 | 115 | 4.6 | 20.39% |  | 100% | [5 empty] | 100 | 150
1000 | 252 | 460 | 1 | 27.6 | 27.37 | 60 | 110 | 110 | 8.8 | 31.88% |  | 95.65% | [5 empty] | 200 | 300
3000 | 252 | 804 | 1 | 48.24 | 48.01 | 60 | 100 | 100 | 24 | 49.75% |  | 86.96% | [5 empty] | 300 | 450
4000 | 252 | 996 | 1 | 59.76 | 59.53 | 60 | 95 | 95 | 30.4 | 50.87% |  | 82.61% | [5 empty] | 400 | 600
5000 | 252 | 1260 | 1 | 75.6 | 75.37 | 60 | 90 | 90 | 36 | 47.62% |  | 78.26%
0 | 368 | 410 | 1 | 24.6 | 24.37 | 60 | 170 | 170 | 0 | 0%
500 | 368 | 548 | 1 | 32.88 | 32.65 | 60 | 165 | 165 | 6.6 | 20.07% |  | 100% | [5 empty] | 100 | 150
1000 | 368 | 682 | 1 | 40.92 | 40.69 | 60 | 160 | 160 | 12.8 | 31.28% |  | 96.97% | [5 empty] | 200 | 300
3000 | 368 | 1132 | 1 | 67.92 | 67.69 | 60 | 145 | 145 | 34.8 | 51.24% |  | 87.88% | [5 empty] | 300 | 450
4000 | 368 | 1466 | 1 | 87.96 | 87.73 | 60 | 140 | 140 | 44.8 | 50.93% |  | 84.85% | [5 empty] | 400 | 600
5000 | 368 | 1624 | 1 | 97.44 | 97.21 | 60 | 135 | 135 | 54 | 55.42% |  | 81.82%
0 | 484 | 544 | 1 | 32.64 | 32.41 | 60 | 215 | 215 | 0 | 0%
500 | 484 | 671 | 1 | 40.26 | 40.03 | 60 | 215 | 215 | 8.6 | 21.36% |  | 100% | [5 empty] | 100 | 150
1000 | 484 | 870 | 1 | 52.2 | 51.97 | 60 | 200 | 200 | 16 | 30.65% |  | 93.02% | [5 empty] | 200 | 300
3000 | 484 | 1422 | 1 | 85.32 | 85.09 | 60 | 185 | 185 | 44.4 | 52.04% |  | 86.05% | [5 empty] | 300 | 450
4000 | 484 | 1732 | 1 | 103.92 | 103.69 | 60 | 180 | 180 | 57.6 | 55.43% |  | 83.72% | [5 empty] | 400 | 600
5000 | 484 | 2112 | 1 | 126.72 | 126.49 | 60 | 175 | 175 | 70 | 55.24% |  | 81.4%
0 | 600 | 630 | 1 | 37.8 | 37.57 | 60 | 280 | 280 | 0 | 0%
500 | 600 | 834 | 1 | 50.04 | 49.81 | 60 | 270 | 270 | 10.8 | 21.58% |  | 100% | [5 empty] | 100 | 150
1000 | 600 | 998 | 1 | 59.88 | 59.65 | 60 | 255 | 255 | 20.4 | 34.07% |  | 94.44% | [5 empty] | 200 | 300
3000 | 600 | 1796 | 1 | 107.76 | 107.53 | 60 | 230 | 230 | 55.2 | 51.22% |  | 85.19% | [5 empty] | 300 | 450
4000 | 600 | 2080 | 1 | 124.8 | 124.57 | 60 | 225 | 225 | 72 | 57.69% |  | 83.33% | [5 empty] | 400 | 600
5000 | 600 | 2408 | 1 | 144.48 | 144.25 | 60 | 215 | 215 | 86 | 59.52% |  | 79.63%
[11 empty] | RPM |  | Flow Table ( L/day)
[10 empty] | Pressure | 20 | 136 | 252 | 368 | 484 | 600
[10 empty] | 0 | 10 | 65 | 120 | 170 | 215 | 280
[10 empty] | 500 | 9.8333 | 65 | 115 | 165 | 215 | 270
[10 empty] | 1000 | 9.5 | 65 | 110 | 160 | 200 | 255
[10 empty] | 3000 | 9 | 60 | 100 | 145 | 185 | 230
[10 empty] | 4000 | 8.5 | 55 | 95 | 140 | 180 | 225
[10 empty] | 5000 | 8 | 50 | 90 | 135 | 175 | 215
[10 empty] | 40 | 9.9814 | 66.6168 | 117.7042 | 167.9832 | 213.5269 | 273.7561 | L/day
[9 empty] | L/day | 100 | 216.8052 | RPM
CF @ 500 psi | 1230 | L/day
| 600 | RPM
Enter Flow | 100 | L/day
Enter pressure | 40 | 5000 | max
Pcor | 0 | avg slope of Pump Curve |  | 0.11 nom
Calc RPM | 216.8052
P Corr RPM | 216.8052
Interpolation Table
Pressure |  |  |  | Watts Table |  |  | Interm
RPM | 0.1 | 20 | 136 | 252 | 368 | 484 | 600 | 6000
0 | 0.23 | 2.89 | 9.85 | 15.85 | 24.37 | 32.41 | 37.57 | 375.7 | 14.0296
500 | 0.23 | 4.08 | 13.92 | 22.33 | 32.65 | 40.03 | 49.81 | 498.1 | 19.7784
1000 | 0.23 | 4.8 | 17.52 | 27.37 | 40.69 | 51.97 | 59.65 | 596.5 | 24.3815
3000 | 0.23 | 12.24 | 30.72 | 48.01 | 67.69 | 85.09 | 107.53 | 1075.3 | 42.7642
4000 | 0.23 | 17.76 | 39.6 | 59.53 | 87.73 | 103.69 | 124.57 | 1245.7 | 53.4832
5000.1 | 0.23 | 23.76 | 51.12 | 75.37 | 97.21 | 126.49 | 144.25 | 1442.5 | 68.0125
Enter RPM | 216.8052 | RPM
Enter Pressure | 40 | psi
Calc Watts | 14.4895 | Watts
Note on B83: [Threaded comment] Your version of Excel allows you to read this threaded comment; however, any edits to it will get removed if the file is opened in a newer version of Excel. Learn more: https://go.microsoft.com/fwlink/?linkid=870924 Comment: @Kirby Jabusch you've got a 'pressure corrected RPM value here calculation baked in to this spreadsheet, however based on how we pulled this data, I believe that we can leave this correction value at '0'

## DH -COMET_100 (hidden)
| Date | 2021-03-11 | Tech: Blair Boone
glycol COMET_100 pump - 24V comet motor | [14 empty] | RPMs | pressure
# Heads |  | Dual | [12 empty] | 100 | 0
Piston |  | 0.625 |  |  |  | Quiescent | mA |  | Watts | [5 empty] | 200 | 100 |  | min rpm
Supply V |  | 25.0 V |  |  |  | Display on | 73.5 |  | 1.8375 | Do not change |  |  |  |  | 400 | 250 |  | 300
Stroke |  | 0.136 |  |  |  | Display off | 64.3 |  | 1.6075 | Do not change |  |  |  |  | 600 | 500
Head |  | HIGH VOLUME | [5 empty] | Display | 0.23 | Watts | Fixed for F2 controller |  |  |  | 800 | 750
head config |  | soft seat poppet suction, soft seat discharge |  |  |  | Maintaining constant RPM | [8 empty] | 1000 | 1000
Pressure |  | Power - ELEC |  |  | FLOW |  |  | measured | mech work | Effieciency |  |  |  |  | average rate |  |  |  | 10 | 15
PSI | RPM | mWhr | Sample Time(min) | Watts | Disp off Watts | time sec | draw L | Rate L/day | Watts | n |  | Pump curve |  | duty cycle | L/d |  |  |  | 50 | 75
0 | 100 | 411 | 4 | 6.165 | 5.935 | 37.09 | 300 | 485.306 | 0 | 0% |  |  |  | 33.33% | 161.7687
100 | 100 | 620 | 4 | 9.3 | 9.07 | 42.47 | 300 | 423.8286 | 3.3906 | 36.46% |  | 100% |  | 33.33% | 141.2762 |  |  |  | 100 | 150
250 | 100 | 776 | 4 | 11.64 | 11.41 | 45.26 | 300 | 397.7022 | 7.954 | 68.33% |  | 93.84% |  | 33.33% | 132.5674 |  |  |  | 200 | 300
500 | 100 | 904 | 4 | 13.56 | 13.33 | 49.49 | 300 | 363.7098 | 14.5484 | 107.3% |  | 85.82% |  | 33.33% | 121.2366 |  |  |  | 300 | 450
750 | 100 | 1166 | 4 | 17.49 | 17.26 | 53.73 | 300 | 335.0084 | 20.1005 | 114.9% |  | 79.04% |  | 33.33% | 111.6695 |  |  |  | 400 | 600
1000 | 100 | 1560 | 4 | 23.4 | 23.17 | 61 | 300 | 295.082 | 23.6066 | 100.9% |  | 69.62% |  | 33.33% | 98.3607
0 | 200 | 820 | 4 | 12.3 | 12.07 | 59.62 | 500 | 503.1869 | 0 | 0% |  |  |  | 66.67% | 335.4579
100 | 200 | 1231 | 4 | 18.465 | 18.235 | 69 | 500 | 434.7826 | 3.4783 | 18.84% |  | 100% |  | 66.67% | 289.8551 |  |  |  | 100 | 150
250 | 200 | 1546 | 4 | 23.19 | 22.96 | 74 | 500 | 405.4054 | 8.1081 | 34.96% |  | 93.24% |  | 66.67% | 270.2703 |  |  |  | 200 | 300
500 | 200 | 1909 | 4 | 28.635 | 28.405 | 81.71 | 500 | 367.1521 | 14.6861 | 51.29% |  | 84.44% |  | 66.67% | 244.7681 |  |  |  | 300 | 450
750 | 200 | 2400 | 4 | 36 | 35.77 | 90 | 500 | 333.3333 | 20 | 55.56% |  | 76.67% |  | 66.67% | 222.2222 |  |  |  | 400 | 600
1000 | 200 | 3074 | 4 | 46.11 | 45.88 | 102.72 | 500 | 292.0561 | 23.3645 | 50.67% |  | 67.17% |  | 66.67% | 194.704
0 | 400 | 397 | 1 | 23.82 | 23.59 | 66.38 | 800 | 723.1094 | 0 | 0%
100 | 400 | 570 | 1 | 34.2 | 33.97 | 68.88 | 800 | 696.8641 | 5.5749 | 16.3% |  | 100% | [6 empty] | 100 | 150
250 | 400 | 744 | 1 | 44.64 | 44.41 | 75.62 | 800 | 634.7527 | 12.6951 | 28.44% |  | 91.09% | [6 empty] | 200 | 300
500 | 400 | 997 | 1 | 59.82 | 59.59 | 88.59 | 800 | 541.8219 | 21.6729 | 36.23% |  | 77.75% | [6 empty] | 300 | 450
750 | 400 | 1125 | 1 | 67.5 | 67.27 | 99.93 | 800 | 480.3362 | 28.8202 | 42.7% |  | 68.93% | [6 empty] | 400 | 600
1000 | 400 | 1477 | 1 | 88.62 | 88.39 | 109.72 | 800 | 437.4772 | 34.9982 | 39.49% |  | 62.78%
0 | 600 | 608 | 1 | 36.48 | 36.25 | 61.75 | 1200 | 1165.9919 | 0 | 0%
100 | 600 | 877 | 1 | 52.62 | 52.39 | 69.88 | 1200 | 1030.3377 | 8.2427 | 15.66% |  | 100% | [6 empty] | 100 | 150
250 | 600 | 1076 | 1 | 64.56 | 64.33 | 75.48 | 1200 | 953.8951 | 19.0779 | 29.55% |  | 92.58% | [6 empty] | 200 | 300
500 | 600 | 1242 | 1 | 74.52 | 74.29 | 80.62 | 1200 | 893.0786 | 35.7231 | 47.94% |  | 86.68% | [6 empty] | 300 | 450
750 | 600 | 1558 | 1 | 93.48 | 93.25 | 88.98 | 1200 | 809.1706 | 48.5502 | 51.94% |  | 78.53% | [6 empty] | 400 | 600
1000 | 600 | 2003 | 1 | 120.18 | 119.95 | 100.06 | 1200 | 719.5683 | 57.5655 | 47.9% |  | 69.84%
0 | 800 | 892 | 1 | 53.52 | 53.29 | 41.43 | 1100 | 1593.0485 | 0 | 0%
100 | 800 | 1190 | 1 | 71.4 | 71.17 | 45.05 | 1100 | 1465.0388 | 11.7203 | 16.42% |  | 100% | [6 empty] | 100 | 150
250 | 800 | 1492 | 1 | 89.52 | 89.29 | 48.34 | 1100 | 1365.3289 | 27.3066 | 30.5% |  | 93.19% | [6 empty] | 200 | 300
500 | 800 | 1731 | 1 | 103.86 | 103.63 | 51.91 | 1100 | 1271.4313 | 50.8573 | 48.97% |  | 86.78% | [6 empty] | 300 | 450
750 | 800 | 2062 | 1 | 123.72 | 123.49 | 57.09 | 1100 | 1156.0694 | 69.3642 | 56.07% |  | 78.91% | [6 empty] | 400 | 600
1000 | 800 | 2512 | 1.05 | 143.5429 | 143.3129 | 64.42 | 1100 | 1024.5265 | 81.9621 | 57.1% |  | 69.93%
0 | 1000 | 1176 | 1 | 70.56 | 70.33 | 47 | 1600 | 2042.5532 | 0 | 0%
100 | 1000 | 1572 | 1 | 94.32 | 94.09 | 51.2 | 1600 | 1875 | 15 | 15.9% |  | 100% | [6 empty] | 100 | 150
250 | 1000 | 1944 | 1 | 116.64 | 116.41 | 54.56 | 1600 | 1759.5308 | 35.1906 | 30.17% |  | 93.84% | [6 empty] | 200 | 300
500 | 1000 | 2302 | 1 | 138.12 | 137.89 | 57.55 | 1600 | 1668.1147 | 66.7246 | 48.31% |  | 88.97% | [6 empty] | 300 | 450
750 | 1000 | 2908 | 1.05 | 166.1714 | 165.9414 | 65.62 | 1600 | 1462.9686 | 87.7781 | 52.82% |  | 78.02% | [6 empty] | 400 | 600
1000 | 1000 | 3184 | 1 | 191.04 | 190.81 | 72.95 | 1600 | 1315.9698 | 105.2776 | 55.11% |  | 70.19%
[11 empty] | RPM |  | Flow Table ( L/day)
[10 empty] | Pressure | 100 | 200 | 400 | 600 | 800 | 1000
[10 empty] | 0 | 161.7687 | 335.4579 | 723.1094 | 1165.9919 | 1593.0485 | 2042.5532
[10 empty] | 100 | 141.2762 | 289.8551 | 696.8641 | 1030.3377 | 1465.0388 | 1875
[10 empty] | 250 | 132.5674 | 270.2703 | 634.7527 | 953.8951 | 1365.3289 | 1759.5308
[10 empty] | 500 | 121.2366 | 244.7681 | 541.8219 | 893.0786 | 1271.4313 | 1668.1147
[10 empty] | 750 | 111.6695 | 222.2222 | 480.3362 | 809.1706 | 1156.0694 | 1462.9686
[10 empty] | 1000 | 98.3607 | 194.704 | 437.4772 | 719.5683 | 1024.5265 | 1315.9698
[10 empty] | 40 | 149.7605 | 308.5681 | 702.8841 | 1084.3085 | 1518.7818 | 1953.175 | L/day
[9 empty] | L/day | 100 | 92.9047 | RPM
CF @ 500 psi | 1670 | L/day | [10 empty] | watts | flow | watts | flow
| 1000 | RPM | [10 empty] | 5.935 | 161.7687 | 12.07 | 335.4579
Enter Flow | 100 | L/day | [10 empty] | 9.3 | 141.2762 | 18.465 | 289.8551
Enter pressure | 40 | 1000 | max | [9 empty] | 11.64 | 132.5674 | 23.19 | 270.2703
Pcor | 0 | avg slope of Pump Curve |  | 0.11 nom | [8 empty] | 13.56 | 121.2366 | 28.635 | 244.7681
Calc RPM | 92.9047 | [11 empty] | 17.49 | 111.6695 | 36 | 222.2222
P Corr RPM | 92.9047 | [11 empty] | 23.4 | 98.3607 | 46.11 | 194.704
Interpolation Table
Pressure |  |  |  | Watts Table |  |  | Interm
RPM | 0.1 | 100 | 200 | 400 | 600 | 800 | 1000 | 10000
0 | 0.23 | 5.935 | 12.07 | 23.59 | 36.25 | 53.29 | 70.33 | 703.3 | 5.5298
100 | 0.23 | 9.3 | 18.465 | 33.97 | 52.39 | 71.17 | 94.09 | 940.9 | 8.6558
250 | 0.23 | 11.64 | 23.19 | 44.41 | 64.33 | 89.29 | 116.41 | 1164.1 | 10.8296
500 | 0.23 | 13.56 | 28.635 | 59.59 | 74.29 | 103.63 | 137.89 | 1378.9 | 12.6132
750 | 0.23 | 17.49 | 36 | 67.27 | 93.25 | 123.49 | 165.9414 | 1659.4143 | 16.2641
1000.1 | 0.23 | 23.4 | 46.11 | 88.39 | 119.95 | 143.3129 | 190.81 | 1908.1 | 21.7544
Enter RPM | 92.9047 | RPM
Enter Pressure | 40 | psi
Calc Watts | 6.7802 | Watts
[10 empty] | 98.3607 | 194.704 | 437.4772 | 719.5683 | 1024.5265 | 1315.9698
[10 empty] | 100 | 200 | 400 | 600 | 800 | 1000
Note on B83: [Threaded comment] Your version of Excel allows you to read this threaded comment; however, any edits to it will get removed if the file is opened in a newer version of Excel. Learn more: https://go.microsoft.com/fwlink/?linkid=870924 Comment: @Kirby Jabusch you've got a 'pressure corrected RPM value here calculation baked in to this spreadsheet, however based on how we pulled this data, I believe that we can leave this correction value at '0'

## DH -F2_100 (hidden)
| Date | 2021-03-24 | Tech: Blair Boone
glycol COMET_100 pump - 24V fusion2 motor | [14 empty] | RPMs | pressure
# Heads |  | Dual |  |  |  |  | mWhr | min | Watts | [5 empty] | 20 | 0
Piston |  | 0.625 |  |  |  | Quiescent | [8 empty] | 136 | 100
Supply V |  | 25.0 V |  |  |  | Display on | 105 | 3 | 2.1 | [5 empty] | 252 | 250
Stroke |  | 0.136 |  |  |  | Display off | 87 | 3 | 1.74 | [5 empty] | 368 | 500
Head |  | HIGH VOLUME | [5 empty] | Display | 0.36 | Watts |  |  |  |  | 484 | 750
head config |  | soft seat poppet suction, soft seat discharge |  |  |  | Maintaining constant RPM | [8 empty] | 600 | 1000
Pressure |  | Power - ELEC |  |  | FLOW |  |  |  | mech work | Effieciency | [7 empty] | 10 | 15
PSI | RPM | mWhr | Sample Time(min) | Watts | Disp off Watts | time sec | draw L | Rate L/day | Watts | n |  | Pump curve | [5 empty] | 50 | 75
0 | 20 | 61 | 1 | 3.66 | 3.3 | 252 | 200 | 47.619 | 0 | 0%
100 | 20 | 108 | 1 | 6.48 | 6.12 | 254 | 200 | 47.2441 | 0.37795 | 5.833% |  | 100% | [5 empty] | 100 | 150
250 | 20 | 148 | 1 | 8.88 | 8.52 | 255 | 200 | 47.0588 | 0.94118 | 10.6% |  | 99.61% | [5 empty] | 200 | 300
500 | 20 | 175 | 1 | 10.5 | 10.14 | 257 | 200 | 46.6926 | 1.8677 | 17.79% |  | 98.83% | [5 empty] | 300 | 450
750 | 20 | 234 | 1 | 14.04 | 13.68 | 257 | 200 | 46.6926 | 2.8016 | 19.95% |  | 98.83% | [5 empty] | 400 | 600
1000 | 20 | 326 | 1 | 19.56 | 19.2 | 257 | 200 | 46.6926 | 3.7354 | 19.1% |  | 98.83%
0 | 136 | 201 | 1 | 12.06 | 11.7 | 110 | 500 | 272.7273 | 0 | 0%
100 | 136 | 290 | 1 | 17.4 | 17.04 | 111 | 500 | 270.2703 | 2.1622 | 12.43% |  | 100% | [5 empty] | 100 | 150
250 | 136 | 381 | 1 | 22.86 | 22.5 | 111 | 500 | 270.2703 | 5.4054 | 23.65% |  | 100% | [5 empty] | 200 | 300
500 | 136 | 479 | 1 | 28.74 | 28.38 | 112 | 500 | 267.8571 | 10.7143 | 37.28% |  | 99.11% | [5 empty] | 300 | 450
750 | 136 | 593 | 1 | 35.58 | 35.22 | 113 | 500 | 265.4867 | 15.9292 | 44.77% |  | 98.23% | [5 empty] | 400 | 600
1000 | 136 | 767 | 1 | 46.02 | 45.66 | 114 | 500 | 263.1579 | 21.0526 | 45.75% |  | 97.37%
0%
0 | 252 | 327 | 1 | 19.62 | 19.26 | 71 | 600 | 507.0423 | 0 | 0%
100 | 252 | 547 | 1 | 32.82 | 32.46 | 72 | 600 | 500 | 4 | 12.19% |  | 100% | [5 empty] | 100 | 150
250 | 252 | 653 | 1 | 39.18 | 38.82 | 60 | 500 | 500 | 10 | 25.52% |  | 100% | [5 empty] | 200 | 300
500 | 252 | 784 | 1 | 47.04 | 46.68 | 60 | 500 | 500 | 20 | 42.52% |  | 100% | [5 empty] | 300 | 450
750 | 252 | 1016 | 1 | 60.96 | 60.6 | 73 | 600 | 493.1507 | 29.589 | 48.54% |  | 98.63% | [5 empty] | 400 | 600
1000 | 252 | 1241 | 1 | 74.46 | 74.1 | 61 | 500 | 491.8033 | 39.3443 | 52.84% |  | 98.36%
0 | 368 | 440 | 1 | 26.4 | 26.04 | 64 | 800 | 750 | 0 | 0%
100 | 368 | 694 | 1 | 41.64 | 41.28 | 64 | 800 | 750 | 6 | 14.41% |  | 100% | [5 empty] | 100 | 150
250 | 368 | 873 | 1 | 52.38 | 52.02 | 65 | 800 | 738.4615 | 14.7692 | 28.2% |  | 98.46% | [5 empty] | 200 | 300
500 | 368 | 1082 | 1 | 64.92 | 64.56 | 66 | 800 | 727.2727 | 29.0909 | 44.81% |  | 96.97% | [5 empty] | 300 | 450
750 | 368 | 1346 | 1 | 80.76 | 80.4 | 67 | 800 | 716.4179 | 42.9851 | 53.23% |  | 95.52% | [5 empty] | 400 | 600
1000 | 368 | 1745 | 1 | 104.7 | 104.34 | 68 | 800 | 705.8824 | 56.4706 | 53.94% |  | 94.12%
0 | 484 | 950 | 1.55 | 36.7742 | 36.4142 | 62 | 1000 | 967.7419 | 0 | 0%
100 | 484 | 1352 | 1.3833 | 58.641 | 58.281 | 62 | 1000 | 967.7419 | 7.7419 | 13.2% |  | 100% | [5 empty] | 100 | 150
250 | 484 | 1173 | 1 | 70.38 | 70.02 | 69 | 1000 | 869.5652 | 17.3913 | 24.71% |  | 89.86% | [5 empty] | 200 | 300
500 | 484 | 1405 | 1 | 84.3 | 83.94 | 69 | 1000 | 869.5652 | 34.7826 | 41.26% |  | 89.86% | [5 empty] | 300 | 450
750 | 484 | 1692 | 1 | 101.52 | 101.16 | 70 | 1000 | 857.1429 | 51.4286 | 50.66% |  | 88.57% | [5 empty] | 400 | 600
1000 | 484 | 2174 | 1 | 130.44 | 130.08 | 65 | 1000 | 923.0769 | 73.8462 | 56.61% |  | 95.38%
0 | 600 | 1156 | 1.4667 | 47.2909 | 46.9309 | 64 | 1300 | 1218.75 | 0 | 0%
100 | 600 | 1874 | 1.5 | 74.96 | 74.6 | 64 | 1300 | 1218.75 | 9.75 | 13.01% |  | 100% | [5 empty] | 100 | 150
250 | 600 | 2596 | 1.7333 | 89.8615 | 89.5015 | 65 | 1300 | 1200 | 24 | 26.71% |  | 98.46% | [5 empty] | 200 | 300
500 | 600 | 4190 | 2.4 | 104.75 | 104.39 | 64 | 1300 | 1218.75 | 48.75 | 46.54% |  | 100% | [5 empty] | 300 | 450
750 | 600 | 2195 | 1 | 131.7 | 131.34 | 61 | 1200 | 1180.3279 | 70.8197 | 53.77% |  | 96.85% | [5 empty] | 400 | 600
1000 | 600 | 2788 | 1 | 167.28 | 166.92 | 62 | 1200 | 1161.2903 | 92.9032 | 55.54% |  | 95.29%
[11 empty] | RPM |  | Flow Table ( L/day)
[10 empty] | Pressure | 20 | 136 | 252 | 368 | 484 | 600
[10 empty] | 0 | 47.619 | 272.7273 | 507.0423 | 750 | 967.7419 | 1218.75
[10 empty] | 100 | 47.2441 | 270.2703 | 500 | 750 | 967.7419 | 1218.75
[10 empty] | 250 | 47.0588 | 270.2703 | 500 | 738.4615 | 869.5652 | 1200
[10 empty] | 500 | 46.6926 | 267.8571 | 500 | 727.2727 | 869.5652 | 1218.75
[10 empty] | 750 | 46.6926 | 265.4867 | 493.1507 | 716.4179 | 857.1429 | 1180.3279
[10 empty] | 1000 | 46.6926 | 263.1579 | 491.8033 | 705.8824 | 923.0769 | 1161.2903
[10 empty] | 40 | 47.3384 | 271.8068 | 503.783 | 749.5106 | 934.4918 | 1221.061 | L/day
[9 empty] | L/day | 100 | 49.2647 | RPM
CF @ 500 psi | 1230 | L/day
| 600 | RPM
Enter Flow | 100 | L/day
Enter pressure | 40 | 1000 | max
Pcor | 0 | avg slope of Pump Curve |  | 0.11 nom
Calc RPM | 49.2647
P Corr RPM | 49.2647
Interpolation Table
Pressure |  |  |  | Watts Table |  |  | Interm
RPM | 0.1 | 20 | 136 | 252 | 368 | 484 | 600 | 6000
0 | 0.36 | 3.3 | 11.7 | 19.26 | 26.04 | 36.4142 | 46.9309 | 469.3091 | 5.4192
100 | 0.36 | 6.48 | 17.4 | 32.46 | 41.28 | 58.281 | 74.6 | 746 | 9.2349
250 | 0.36 | 8.88 | 22.86 | 38.82 | 52.02 | 70.02 | 89.5015 | 895.0154 | 12.4069
500 | 0.36 | 10.5 | 28.74 | 46.68 | 64.56 | 83.94 | 104.39 | 1043.9 | 15.1016
750 | 0.36 | 14.04 | 35.58 | 60.6 | 80.4 | 101.16 | 131.34 | 1313.4 | 19.4742
1000.1 | 0.36 | 19.56 | 46.02 | 74.1 | 104.34 | 130.08 | 166.92 | 1669.2 | 26.2354
Enter RPM | 49.2647 | RPM
Enter Pressure | 40 | psi
Calc Watts | 6.9455 | Watts
Note on B83: [Threaded comment] Your version of Excel allows you to read this threaded comment; however, any edits to it will get removed if the file is opened in a newer version of Excel. Learn more: https://go.microsoft.com/fwlink/?linkid=870924 Comment: @Kirby Jabusch you've got a 'pressure corrected RPM value here calculation baked in to this spreadsheet, however based on how we pulled this data, I believe that we can leave this correction value at '0'

## FUSION3_DH100 (hidden)
| Date | 2025-05-02 | Tech: Alex A
glycol COMET2 pump - 24V Fusion 3 motor
# Heads |  | dual | [22 empty] | RPMs | pressure
Piston |  | 0.625 |  |  |  | Quiescent | mA | [8 empty] | Watts | [8 empty] | 100 | 0
Supply V |  | 25.4 |  |  |  | Display on | 73.5 | [8 empty] | 1.8375 | Do not change | [7 empty] | 200 | 100 | min rpm
Stroke |  | 0.136 |  |  |  | Display off | 64.3 | [8 empty] | 1.6075 | Do not change | [7 empty] | 400 | 250 | 250
Head |  | dual head | [12 empty] | Display | 0.23 | Watts | Fixed for F2 controller | [6 empty] | 600 | 500
head config |  | soft seat cartridge, soft seat discharge |  |  |  | Maintaining constant RPM | [18 empty] | 800 | 750
Pressure |  | Power - ELEC |  |  |  | FLOW | [8 empty] | measured | mech work | Effieciency |  |  |  |  | average rate |  |  | 1000 | 1000 |  | 10 | 15
[6 empty] | SAMPLE 1 |  |  | SAMPLE 2 |  |  | SAMPLE 3 |  |  | averaged | [9 empty] | 1100
PSI | RPM | mWhr | Sample Time (sec) | Watts | Disp off Watts | time (Sec) | draw L | Rate LPD | time (Sec) | draw L | Rate LPD | time (Sec) | draw L | Rate LPD | Rate L/day | Watts | n |  | Pump curve |  | duty cycle | L/d |  | sight glass |  |  |  | 50 | 75
0 | 100 | 250 | 360 | 2.5 | 2.27 | 60 | 195 | 195 | 60 | 195 | 195 | 60 | 195 | 195 | 195 | 0 | 0% |  |  |  | 40% |  |  | hawkeye drawdown tube
100 | 100 | 500 | 360 | 5 | 4.77 | 60 | 191 | 191 | 60 | 191 | 191 | 60 | 1911 | 1911 | 191 | 1.528 | 30.56% |  | 100% |  | 40% |  |  | sample duration must be multiple of 60s |  |  |  | 100 | 150
250 | 100 | 800 | 360 | 8 | 7.77 | 60 | 187 | 187 | 60 | 187 | 187 | 60 | 187 | 187 | 187 | 3.74 | 46.75% |  | 97.91% |  | 40% | [6 empty] | 200 | 300
500 | 100 | 1500 | 360 | 15 | 14.77 | 60 | 180 | 180 | 60 | 180 | 180 | 60 | 180 | 180 | 180 | 7.2 | 48% |  | 94.24% |  | 40% | [6 empty] | 300 | 450
750 | 100 | 2200 | 360 | 22 | 21.77 | 60 | 170 | 170 | 60 | 170 | 170 | 60 | 170 | 170 | 170 | 10.2 | 46.36% |  | 89.01% |  | 40% | [6 empty] | 400 | 600
1000 | 100 | 3100 | 360 | 31 | 30.77 | 60 | 160 | 160 | 60 | 160 | 160 | 60 | 160 | 160 | 160 | 12.8 | 41.29% |  | 83.77% |  | 40%
0 | 200 | 300 | 300 | 3.6 | 3.37 | 60 | 370 | 370 | 60 | 370 | 370 | 60 | 370 | 370 | 370 | 0 | 0% |  |  |  | 80% |  |  | hawkeye drawdown tube
100 | 200 | 700 | 300 | 8.4 | 8.17 | 60 | 365 | 365 | 60 | 365 | 365 | 60 | 365 | 365 | 365 | 2.92 | 34.76% |  | 100% |  | 80% |  |  | sample duration must be multiple of 60s |  |  |  | 100 | 150
250 | 200 | 1200 | 300 | 14.4 | 14.17 | 60 | 350 | 350 | 60 | 350 | 350 | 60 | 350 | 350 | 350 | 7 | 48.61% |  | 95.89% |  | 80% | [6 empty] | 200 | 300
500 | 200 | 2300 | 300 | 27.6 | 27.37 | 60 | 340 | 340 | 60 | 340 | 340 | 60 | 340 | 340 | 340 | 13.6 | 49.28% |  | 93.15% |  | 80% | [6 empty] | 300 | 450
750 | 200 | 3500 | 300 | 42 | 41.77 | 60 | 330 | 330 | 60 | 330 | 330 | 60 | 330 | 330 | 330 | 19.8 | 47.14% |  | 90.41% |  | 80% | [6 empty] | 400 | 600
1000 | 200 | 5100 | 300 | 61.2 | 60.97 | 60 | 320 | 320 | 60 | 320 | 320 | 60 | 320 | 320 | 320 | 25.6 | 41.83% |  | 87.67% |  | 80%
0 | 400 | 700 | 310 | 8.129 | 7.899 | 60 | 740 | 740 | 60 | 740 | 740 | 60 | 740 | 740 | 740 | 0 | 0% | [6 empty] | hawkeye drawdown tube
100 | 400 | 1500 | 330 | 16.3636 | 16.1336 | 60 | 720 | 720 | 60 | 720 | 720 | 60 | 720 | 720 | 720 | 5.76 | 35.2% |  | 100% | [8 empty] | 100 | 150
250 | 400 | 2300 | 300 | 27.6 | 27.37 | 60 | 710 | 710 | 60 | 710 | 710 | 60 | 710 | 710 | 710 | 14.2 | 51.45% |  | 98.61% | [8 empty] | 200 | 300
500 | 400 | 3900 | 300 | 46.8 | 46.57 | 60 | 690 | 690 | 60 | 690 | 690 | 60 | 690 | 690 | 690 | 27.6 | 58.97% |  | 95.83% | [8 empty] | 300 | 450
750 | 400 | 6300 | 330 | 68.7273 | 68.4973 | 60 | 660 | 660 | 60 | 665 | 665 | 60 | 670 | 670 | 660 | 39.6 | 57.62% |  | 91.67% | [8 empty] | 400 | 600
1000 | 400 | 7800 | 310 | 90.5806 | 90.3506 | 60 | 640 | 640 | 60 | 645 | 645 | 60 | 640 | 640 | 640 | 51.2 | 56.52% |  | 88.89%
0 | 600 | 1400 | 310 | 16.2581 | 16.0281 | 60 | 1140 | 1140 | 60 | 1130 | 1130 | 60 | 1135 | 1135 | 1135 | 0 | 0% | [6 empty] | 1 inch drawdown tube
100 | 600 | 2400 | 300 | 28.8 | 28.57 | 60 | 1080 | 1080 | 60 | 1070 | 1070 | 60 | 1070 | 1070 | 1073.3333 | 8.5867 | 29.81% |  | 100% | [8 empty] | 100 | 150
250 | 600 | 3600 | 310 | 41.8065 | 41.5765 | 60 | 1060 | 1060 | 60 | 1050 | 1050 | 60 | 1055 | 1055 | 1055 | 21.1 | 50.47% |  | 98.29% | [8 empty] | 200 | 300
500 | 600 | 5400 | 300 | 64.8 | 64.57 | 60 | 1020 | 1020 | 60 | 1020 | 1020 | 60 | 1020 | 1020 | 1020 | 40.8 | 62.96% |  | 95.03% | [8 empty] | 300 | 450
750 | 600 | 8600 | 330 | 93.8182 | 93.5882 | 60 | 1000 | 1000 | 60 | 995 | 995 | 60 | 1000 | 1000 | 998.3333 | 59.9 | 63.85% |  | 93.01% | [8 empty] | 400 | 600
1000 | 600 | 10500 | 315 | 120 | 119.77 | 60 | 960 | 960 | 60 | 960 | 960 | 60 | 960 | 960 | 960 | 76.8 | 64% |  | 89.44%
0 | 800 | 1600 | 310 | 18.5806 | 18.3506 | 60 | 1520 | 1520 | 60 | 1520 | 1520 | 60 | 1510 | 1510 | 1516.6667 | 0 | 0% | [6 empty] | 1 inch drawdown tube
100 | 800 | 2900 | 310 | 33.6774 | 33.4474 | 60 | 1440 | 1440 | 60 | 1440 | 1440 | 60 | 1440 | 1440 | 1440 | 11.52 | 34.21% |  | 100% | [8 empty] | 100 | 150
250 | 800 | 4500 | 310 | 52.2581 | 52.0281 | 60 | 1400 | 1400 | 60 | 1400 | 1400 | 60 | 1400 | 1400 | 1400 | 28 | 53.58% |  | 97.22% | [8 empty] | 200 | 300
500 | 800 | 6900 | 300 | 82.8 | 82.57 | 60 | 1360 | 1360 | 60 | 1360 | 1360 | 60 | 1360 | 1360 | 1360 | 54.4 | 65.7% |  | 94.44% | [8 empty] | 300 | 450
750 | 800 | 10300 | 310 | 119.6129 | 119.3829 | 60 | 1320 | 1320 | 60 | 1320 | 1320 | 60 | 1320 | 1320 | 1320 | 79.2 | 66.21% |  | 91.67% | [8 empty] | 400 | 600
1000 | 800 | 12800 | 310 | 148.6452 | 148.4152 | 60 | 1280 | 1280 | 60 | 1280 | 1280 | 60 | 1280 | 1280 | 1280 | 102.4 | 68.89% |  | 88.89%
0 | 1000 | 2500 | 360 | 25 | 24.77 | 60 | 1980 | 1980 | 60 | 1980 | 1980 | 60 | 1980 | 1980 | 1980 | 0 | 0% | [6 empty] | 1 inch drawdown tube
100 | 1000 | 3500 | 330 | 38.1818 | 37.9518 | 60 | 1820 | 1820 | 60 | 1810 | 1810 | 60 | 1810 | 1810 | 1813.3333 | 14.5067 | 37.99% |  | 100% | [8 empty] | 100 | 150
250 | 1000 | 5200 | 300 | 62.4 | 62.17 | 60 | 1760 | 1760 | 60 | 1760 | 1760 | 60 | 1750 | 1750 | 1756.6667 | 35.1333 | 56.3% |  | 96.88% | [8 empty] | 200 | 300
500 | 1000 | 8750 | 310 | 101.6129 | 101.3829 | 60 | 1700 | 1700 | 60 | 1690 | 1690 | 60 | 1700 | 1700 | 1696.6667 | 67.8667 | 66.79% |  | 93.57% | [8 empty] | 300 | 450
750 | 1000 | 11500 | 300 | 138 | 137.77 | 60 | 1640 | 1640 | 60 | 1635 | 1635 | 60 | 1640 | 1640 | 1638.3333 | 98.3 | 71.23% |  | 90.35% | [8 empty] | 400 | 600
1000 | 1000 | 15700 | 310 | 182.3226 | 182.0926 | 60 | 1600 | 1600 | 60 | 1600 | 1600 | 60 | 1600 | 1600 | 1600 | 128 | 70.21% |  | 88.24%
0 | 1100 | 2400 | 300 | 28.8 | 28.57 | 60 | 2160 | 2160 | 60 | 2170 | 2170 | 60 | 2170 | 2170 | 2166.6667 | 0 | 0% | [6 empty] | 2 inch drawdown tube
100 | 1100 | 3700 | 310 | 42.9677 | 42.7377 | 60 | 1920 | 1920 | 60 | 1925 | 1925 | 60 | 1920 | 1920 | 1921.6667 | 15.3733 | 35.78% |  | 100%
250 | 1100 | 5800 | 300 | 69.6 | 69.37 | 60 | 1870 | 1870 | 60 | 1860 | 1860 | 60 | 1865 | 1865 | 1865 | 37.3 | 53.59% |  | 97.05%
500 | 1100 | 9400 | 300 | 112.8 | 112.57 | 60 | 1830 | 1830 | 60 | 1820 | 1820 | 60 | 1820 | 1820 | 1823.3333 | 72.9333 | 64.66% |  | 94.88%
750 | 1100 | 12800 | 300 | 153.6 | 153.37 | 60 | 1760 | 1760 | 60 | 1765 | 1765 | 60 | 1760 | 1760 | 1761.6667 | 105.7 | 68.82% |  | 91.67%
1000 | 1100 | 14900 | 300 | 178.8 | 178.57 | 60 | 1730 | 1730 | 60 | 1730 | 1730 | 60 | 1730 | 1730 | 1730 | 138.4 | 77.4% |  | 90.03%
[18 empty] | RPM |  | Flow Table ( L/day)
[17 empty] | Pressure | 100 | 200 | 400 | 600 | 800 | 1000 | 1100
[17 empty] | 0 | 0 | 0 | 740 | 1135 | 1516.6667 | 1980 | 2166.6667
[17 empty] | 100 | 0 | 0 | 720 | 1073.3333 | 1440 | 1813.3333 | 1921.6667
[17 empty] | 250 | 0 | 0 | 710 | 1055 | 1400 | 1756.6667 | 1865
[17 empty] | 500 | 0 | 0 | 690 | 1020 | 1360 | 1696.6667 | 1823.3333
[17 empty] | 750 | 0 | 0 | 660 | 998.3333 | 1320 | 1638.3333 | 1761.6667
[17 empty] | 1000 | 0 | 0 | 640 | 960 | 1280 | 1600 | 1730
[17 empty] | 40 | 0 | 0 | 731.2835 | 1099.8685 | 1469.0425 | 1875.0524 | 2013.7484 | L/day
[16 empty] | L/day | 100 | 173.7026 | RPM
CF @ 500 psi | 1670 | L/day
| 1000 | RPM
Enter Flow | 100 | L/day
Enter pressure | 40 | 1000 | max
Pcor | 0 | avg slope of Pump Curve |  | 0.11 nom
Calc RPM | 173.7026 | [17 empty] | 100 |  | 200
P Corr RPM | 173.7026 | [17 empty] | watts | flow | watts | flow
Interpolation Table | [18 empty] | 2.27 | 0 | 3.37 | 0
Pressure |  |  |  | Watts Table |  |  | Interm | [11 empty] | 5 | 0 | 8.4 | 0
RPM | 0.1 | 100 | 200 | 400 | 600 | 800 | 1000 | 1100 | 10000 | [9 empty] | 8 | 0 | 14.4 | 0
0 | 0.23 | 2.27 | 3.37 | 7.899 | 16.0281 | 18.3506 | 24.77 | 28.57 | 247.7 | 3.0807 | [8 empty] | 15 | 0 | 27.6 | 0
100 | 0.23 | 5 | 8.4 | 16.1336 | 28.57 | 33.4474 | 37.9518 | 42.7377 | 379.5182 | 7.5059 | [8 empty] | 22 | 0 | 42 | 0
250 | 0.23 | 8 | 14.4 | 27.37 | 41.5765 | 52.0281 | 62.17 | 69.37 | 621.7 | 12.717 | [8 empty] | 31 | 0 | 61.2 | 0
500 | 0.23 | 15 | 27.6 | 46.57 | 64.57 | 82.57 | 101.3829 | 112.57 | 1013.829 | 24.2865
750 | 0.23 | 22 | 42 | 68.4973 | 93.5882 | 119.3829 | 137.77 | 153.37 | 1377.7 | 36.7405
1000.1 | 0.23 | 31 | 61.2 | 90.3506 | 119.77 | 148.4152 | 182.0926 | 178.57 | 1820.9258 | 53.2582
Enter RPM | 173.7026 | RPM
Enter Pressure | 40 | psi
Calc Watts | 4.8508 | Watts
Note on C1: [Threaded comment] Your version of Excel allows you to read this threaded comment; however, any edits to it will get removed if the file is opened in a newer version of Excel. Learn more: https://go.microsoft.com/fwlink/?linkid=870924 Comment: @Blair Boone add tech name and date etc.
Note on B19: [Threaded comment] Your version of Excel allows you to read this threaded comment; however, any edits to it will get removed if the file is opened in a newer version of Excel. Learn more: https://go.microsoft.com/fwlink/?linkid=870924 Comment: @Alex Armstrong do not change this number. Reply: @Alex Armstrong come see me before you start just to confirm that we agree on the setup
Note on B33: [Threaded comment] Your version of Excel allows you to read this threaded comment; however, any edits to it will get removed if the file is opened in a newer version of Excel. Learn more: https://go.microsoft.com/fwlink/?linkid=870924 Comment: @Alex Armstrong @Blair Boone after a pump rebuild we can check rates and if we are still seeing inconsistincies, we can choose to run test values at 600 rpm to allow us to compare directly against the fusion2 pump. this could make it easier for us to troubleshoot.
Note on B84: [Threaded comment] Your version of Excel allows you to read this threaded comment; however, any edits to it will get removed if the file is opened in a newer version of Excel. Learn more: https://go.microsoft.com/fwlink/?linkid=870924 Comment: @Kirby Jabusch you've got a 'pressure corrected RPM value here calculation baked in to this spreadsheet, however based on how we pulled this data, I believe that we can leave this correction value at '0'

## FUSION3_SH300 (hidden)
| Date | 2025-04-22 | Tech: Alex A
glycol COMET2 pump - 24V Fusion 3 motor
# Heads |  | dual | [22 empty] | RPMs | pressure
Piston |  | 0.375 |  |  |  | Quiescent | mA | [8 empty] | Watts | [8 empty] | 100 | 0
Supply V |  | 25.4 |  |  |  | Display on | 73.5 | [8 empty] | 1.8375 | Do not change | [7 empty] | 200 | 100 | min rpm
Stroke |  | 0.136 |  |  |  | Display off | 64.3 | [8 empty] | 1.6075 | Do not change | [7 empty] | 400 | 500 | 250
Head |  | single head | [12 empty] | Display | 0.23 | Watts | Fixed for F2 controller | [6 empty] | 600 | 1000
head config |  | soft seat cartridge, soft seat discharge |  |  |  | Maintaining constant RPM | [18 empty] | 800 | 2000
Pressure |  | Power - ELEC |  |  |  | FLOW | [8 empty] | measured | mech work | Effieciency |  |  |  |  | average rate |  |  | 1000 | 3000 |  | 10 | 15
[6 empty] | SAMPLE 1 |  |  | SAMPLE 2 |  |  | SAMPLE 3 |  |  | averaged | [9 empty] | 1100
PSI | RPM | mWhr | Sample Time (sec) | Watts | Disp off Watts | time (Sec) | draw L | Rate LPD | time (Sec) | draw L | Rate LPD | time (Sec) | draw L | Rate LPD | Rate L/day | Watts | n |  | Pump curve |  | duty cycle | L/d |  | sight glass |  |  |  | 50 | 75
0 | 100 | 200 | 300 | 2.4 | 2.17 | 60 | 34 | 34 | 60 | 34 | 34 | 60 | 45 | 45 | 34 | 0 | 0% |  |  |  | 40% |  |  | hawkeye drawdown tube
100 | 100 | 250 | 300 | 3 | 2.77 | 60 | 34 | 34 | 60 | 33 | 33 | 60 | 34 | 34 | 34 | 0.272 | 9.067% |  | 100% |  | 40% |  |  | sample duration must be multiple of 60s |  |  |  | 100 | 150
500 | 100 | 400 | 300 | 4.8 | 4.57 | 60 | 33 | 33 | 60 | 33 | 33 | 60 | 33 | 33 | 33 | 1.32 | 27.5% |  | 97.06% |  | 40% | [6 empty] | 200 | 300
1000 | 100 | 800 | 300 | 9.6 | 9.37 | 60 | 32 | 32 | 60 | 32 | 32 | 60 | 32 | 32 | 32 | 2.56 | 26.67% |  | 94.12% |  | 40% | [6 empty] | 300 | 450
2000 | 100 | 1450 | 300 | 17.4 | 17.17 | 60 | 30 | 30 | 60 | 30 | 30 | 60 | 30 | 30 | 30 | 4.8 | 27.59% |  | 88.24% |  | 40% | [6 empty] | 400 | 600
3000 | 100 | 2800 | 300 | 33.6 | 33.37 | 60 | 28 | 28 | 60 | 28 | 28 | 60 | 28 | 28 | 28 | 6.72 | 20% |  | 82.35% |  | 40%
0 | 200 | 400 | 300 | 4.8 | 4.57 | 60 | 69 | 69 | 60 | 69 | 69 | 60 | 69 | 69 | 69 | 0 | 0% |  |  |  | 80% |  |  | hawkeye drawdown tube
100 | 200 | 450 | 300 | 5.4 | 5.17 | 60 | 68 | 68 | 60 | 68 | 68 | 60 | 68 | 68 | 68 | 0.544 | 10.07% |  | 100% |  | 80% |  |  | sample duration must be multiple of 60s |  |  |  | 100 | 150
500 | 200 | 750 | 300 | 9 | 8.77 | 60 | 66 | 66 | 60 | 66 | 66 | 60 | 66 | 66 | 66 | 2.64 | 29.33% |  | 97.06% |  | 80% | [6 empty] | 200 | 300
1000 | 200 | 1500 | 330 | 16.3636 | 16.1336 | 60 | 64 | 64 | 60 | 64 | 64 | 60 | 64 | 64 | 64 | 5.12 | 31.29% |  | 94.12% |  | 80% | [6 empty] | 300 | 450
2000 | 200 | 3300 | 310 | 38.3226 | 38.0926 | 60 | 62 | 62 | 60 | 62 | 62 | 60 | 62 | 62 | 62 | 9.92 | 25.89% |  | 91.18% |  | 80% | [6 empty] | 400 | 600
3000 | 200 | 7000 | 350 | 72 | 71.77 | 60 | 58 | 58 | 60 | 57 | 57 | 60 | 58 | 58 | 58 | 13.92 | 19.33% |  | 85.29% |  | 80%
0 | 400 | 650 | 300 | 7.8 | 7.57 | 60 | 137 | 138.4594 | 60 | 138 | 139.47 | 60 | 137 | 138.4594 | 137 | 0 | 0% | [6 empty] | hawkeye drawdown tube
100 | 400 | 950 | 385 | 8.8831 | 8.6531 | 60 | 135 | 136.4381 | 60 | 135 | 136.4381 | 60 | 136 | 137.4487 | 135 | 1.08 | 12.16% |  | 100% | [8 empty] | 100 | 150
500 | 400 | 1150 | 330 | 12.5455 | 12.3155 | 60 | 131 | 132.3954 | 60 | 132 | 133.4061 | 60 | 132 | 133.4061 | 131 | 5.24 | 41.77% |  | 97.04% | [8 empty] | 200 | 300
1000 | 400 | 1650 | 300 | 19.8 | 19.57 | 60 | 127 | 128.3528 | 60 | 127 | 128.3528 | 60 | 127 | 128.3528 | 127 | 10.16 | 51.31% |  | 94.07% | [8 empty] | 300 | 450
2000 | 400 | 3200 | 300 | 38.4 | 38.17 | 60 | 123 | 124.3102 | 60 | 122 | 123.2996 | 60 | 123 | 124.3102 | 123 | 19.68 | 51.25% |  | 91.11% | [8 empty] | 400 | 600
3000 | 400 | 4850 | 310 | 56.3226 | 56.0926 | 60 | 115 | 116.225 | 60 | 115 | 116.225 | 60 | 115 | 116.225 | 115 | 27.6 | 49% |  | 85.19%
0 | 600 | 1100 | 310 | 12.7742 | 12.5442 | 60 | 200 | 202.1305 | 60 | 200 | 202.1305 | 60 | 200 | 202.1305 | 202.1305 | 0 | 0% | [6 empty] | 1 inch drawdown tube
100 | 600 | 1200 | 310 | 13.9355 | 13.7055 | 60 | 198 | 200.1091 | 60 | 198 | 200.1091 | 60 | 198 | 200.1091 | 200.1091 | 1.6009 | 11.49% |  | 100% | [8 empty] | 100 | 150
500 | 600 | 1800 | 310 | 20.9032 | 20.6732 | 60 | 195 | 197.0772 | 60 | 193 | 195.0559 | 60 | 193 | 195.0559 | 195.7297 | 7.8292 | 37.45% |  | 97.81% | [8 empty] | 200 | 300
1000 | 600 | 2500 | 310 | 29.0323 | 28.8023 | 60 | 185 | 186.9707 | 60 | 185 | 186.9707 | 60 | 186 | 187.9813 | 187.3076 | 14.9846 | 51.61% |  | 93.6% | [8 empty] | 300 | 450
2000 | 600 | 4100 | 310 | 47.6129 | 47.3829 | 60 | 176 | 177.8748 | 60 | 177 | 178.8855 | 60 | 178 | 179.8961 | 178.8855 | 28.6217 | 60.11% |  | 89.39% | [8 empty] | 400 | 600
3000 | 600 | 5800 | 311 | 67.1383 | 66.9083 | 60 | 170 | 171.8109 | 60 | 168 | 169.7896 | 60 | 171 | 172.8215 | 171.474 | 41.1538 | 61.3% |  | 85.69%
0 | 800 | 1550 | 300 | 18.6 | 18.37 | 60 | 265 | 267.8229 | 60 | 266 | 268.8335 | 60 | 268 | 270.8548 | 269.1704 | 0 | 0% | [6 empty] | 1 inch drawdown tube
100 | 800 | 1800 | 300 | 21.6 | 21.37 | 60 | 260 | 262.7696 | 60 | 261 | 263.7802 | 60 | 260 | 262.7696 | 263.1065 | 2.1049 | 9.745% |  | 100% | [8 empty] | 100 | 150
500 | 800 | 2500 | 310 | 29.0323 | 28.8023 | 60 | 253 | 255.695 | 60 | 252 | 254.6844 | 60 | 253 | 255.695 | 255.3581 | 10.2143 | 35.18% |  | 97.06% | [8 empty] | 200 | 300
1000 | 800 | 3500 | 300 | 42 | 41.77 | 60 | 245 | 247.6098 | 60 | 247 | 249.6311 | 60 | 245 | 247.6098 | 248.2836 | 19.8627 | 47.29% |  | 94.37% | [8 empty] | 300 | 450
2000 | 800 | 5650 | 330 | 61.6364 | 61.4064 | 60 | 230 | 232.45 | 60 | 230 | 232.45 | 60 | 230 | 232.45 | 232.45 | 37.192 | 60.34% |  | 88.35% | [8 empty] | 400 | 600
3000 | 800 | 6800 | 300 | 81.6 | 81.37 | 60 | 225 | 227.3968 | 60 | 225 | 60 | 60 | 225 | 227.3968 | 171.5978 | 41.1835 | 50.47% |  | 65.22%
0 | 1000 | 2000 | 310 | 23.2258 | 22.9958 | 60 | 335 | 338.5685 | 60 | 336 | 339.5792 | 60 | 335 | 338.5685 | 338.9054 | 0 | 0% | [6 empty] | 1 inch drawdown tube
100 | 1000 | 2100 | 300 | 25.2 | 24.97 | 60 | 327 | 330.4833 | 60 | 327 | 330.4833 | 60 | 328 | 331.4939 | 330.8202 | 2.6466 | 10.5% |  | 100% | [8 empty] | 100 | 150
500 | 1000 | 3100 | 310 | 25.2 | 24.97 | 60 | 318 | 321.3874 | 60 | 319 | 322.3981 | 60 | 320 | 323.4087 | 322.3981 | 12.8959 | 51.17% |  | 97.45% | [8 empty] | 200 | 300
1000 | 1000 | 4250 | 310 | 49.3548 | 49.1248 | 60 | 309 | 312.2916 | 60 | 306 | 309.2596 | 60 | 307 | 310.2702 | 310.6071 | 24.8486 | 50.35% |  | 93.89% | [8 empty] | 300 | 450
2000 | 1000 | 6500 | 310 | 75.4839 | 75.2539 | 60 | 293 | 296.1211 | 60 | 294 | 297.1318 | 60 | 297 | 300.1637 | 297.8055 | 47.6489 | 63.12% |  | 90.02% | [8 empty] | 400 | 600
3000 | 1000 | 9100 | 330 | 99.2727 | 99.0427 | 60 | 284 | 287.0252 | 60 | 282 | 285.0039 | 60 | 281 | 283.9933 | 285.3408 | 68.4818 | 68.98% |  | 86.25%
0 | 1100 | 2200 | 310 | 25.5484 | 25.3184 | 60 | 364 | 367.8774 | 60 | 365 | 368.8881 | 60 | 365 | 368.8881 | 368.5512 | 0 | 0% | [6 empty] | 1 inch drawdown tube
100 | 1100 | 2500 | 310 | 29.0323 | 28.8023 | 60 | 356 | 359.7922 | 60 | 355 | 358.7816 | 60 | 356 | 359.7922 | 359.4553 | 2.8756 | 9.905% |  | 100%
500 | 1100 | 3400 | 300 | 40.8 | 40.57 | 60 | 344 | 347.6644 | 60 | 345 | 348.675 | 60 | 347 | 350.6963 | 349.0119 | 13.9605 | 34.22% |  | 97.09%
1000 | 1100 | 5600 | 360 | 56 | 55.77 | 60 | 334 | 337.5579 | 60 | 332 | 335.5366 | 60 | 332 | 335.5366 | 336.2103 | 26.8968 | 48.03% |  | 93.53%
2000 | 1100 | 7300 | 310 | 84.7742 | 84.5442 | 60 | 320 | 323.4087 | 60 | 318 | 321.3874 | 60 | 319 | 322.3981 | 322.3981 | 51.5837 | 60.85% |  | 89.69%
3000 | 1100 | 9400 | 310 | 109.1613 | 108.9313 | 60 | 305 | 308.2489 | 60 | 304 | 307.2383 | 60 | 306 | 309.2596 | 308.2489 | 73.9797 | 67.77% |  | 85.75%
|  |  |  | 0.14633 | max HP |  |  | int meas of sight glass tube | [9 empty] | RPM |  | Flow Table ( L/day)
|  |  |  | 74.93% | max power draw, compared to C2 at max | [11 empty] | Pressure | 100 | 200 | 400 | 600 | 800 | 1000 | 1100
[8 empty] | 1.026 | [8 empty] | 0 | 0 | 0 | 137 | 202.1305 | 269.1704 | 338.9054 | 368.5512
[8 empty] | 1.024 | [8 empty] | 100 | 0 | 0 | 135 | 200.1091 | 263.1065 | 330.8202 | 359.4553
[7 empty] | area | 0.82516 | in2 | based on meas of drawdown tube | [6 empty] | 500 | 0 | 0 | 131 | 195.7297 | 255.3581 | 322.3981 | 349.0119
[7 empty] | area_nominal | 0.81646 | in2 | based on math used to design the drawdown tube graduation decal | [6 empty] | 1000 | 0 | 0 | 127 | 187.3076 | 248.2836 | 310.6071 | 336.2103
[7 empty] | difference | 101.1% |  | correction factor. Accounts for measured difference in drawdown tube dia | [6 empty] | 2000 | 0 | 0 | 123 | 178.8855 | 232.45 | 297.8055 | 322.3981
[17 empty] | 3000 | 0 | 0 | 115 | 171.474 | 171.5978 | 285.3408 | 308.2489
[17 empty] | 40 | 0 | 0 | 135.2383 | 200.1489 | 270.5824 | 332.1728 | 360.6434 | L/day
[16 empty] | L/day | 100 | 377.7965 | RPM
CF @ 500 psi | 1670 | L/day
| 1000 | RPM
Enter Flow | 100 | L/day
Enter pressure | 40 | 1000 | max
Pcor | 0 | avg slope of Pump Curve |  | 0.11 nom
Calc RPM | 377.7965 | [17 empty] | 100 |  | 200
P Corr RPM | 377.7965 | [17 empty] | watts | flow | watts | flow
Interpolation Table | [18 empty] | 2.17 | 0 | 4.57 | 0
Pressure |  |  |  | Watts Table |  |  | Interm | [11 empty] | 3 | 0 | 5.4 | 0
RPM | 0.1 | 100 | 200 | 400 | 600 | 800 | 1000 | 1100 | 10000 | [9 empty] | 4.8 | 0 | 9 | 0
0 | 0.23 | 2.17 | 4.57 | 7.57 | 12.5442 | 18.37 | 22.9958 | 25.3184 | 229.9581 | 7.2369 | [8 empty] | 9.6 | 0 | 16.3636 | 0
100 | 0.23 | 3 | 5.4 | 8.6531 | 13.7055 | 21.37 | 24.97 | 28.8023 | 249.7 | 8.292 | [8 empty] | 17.4 | 0 | 38.3226 | 0
500 | 0.23 | 4.8 | 9 | 12.3155 | 20.6732 | 28.8023 | 24.97 | 40.57 | 249.7 | 11.9474 | [8 empty] | 33.6 | 0 | 72 | 0
1000 | 0.23 | 9.6 | 16.3636 | 19.57 | 28.8023 | 41.77 | 49.1248 | 55.77 | 491.2484 | 19.214
2000 | 0.23 | 17.4 | 38.3226 | 38.17 | 47.3829 | 61.4064 | 75.2539 | 84.5442 | 752.5387 | 38.1869
3000.1 | 0.23 | 33.6 | 72 | 56.0926 | 66.9083 | 81.37 | 99.0427 | 108.9313 | 990.4273 | 57.8586
Enter RPM | 377.7965 | RPM
Enter Pressure | 40 | psi
Calc Watts | 7.659 | Watts
Note on C1: [Threaded comment] Your version of Excel allows you to read this threaded comment; however, any edits to it will get removed if the file is opened in a newer version of Excel. Learn more: https://go.microsoft.com/fwlink/?linkid=870924 Comment: @Blair Boone add tech name and date etc.
Note on B19: [Threaded comment] Your version of Excel allows you to read this threaded comment; however, any edits to it will get removed if the file is opened in a newer version of Excel. Learn more: https://go.microsoft.com/fwlink/?linkid=870924 Comment: @Alex Armstrong do not change this number. Reply: @Alex Armstrong come see me before you start just to confirm that we agree on the setup
Note on B33: [Threaded comment] Your version of Excel allows you to read this threaded comment; however, any edits to it will get removed if the file is opened in a newer version of Excel. Learn more: https://go.microsoft.com/fwlink/?linkid=870924 Comment: @Alex Armstrong @Blair Boone after a pump rebuild we can check rates and if we are still seeing inconsistincies, we can choose to run test values at 600 rpm to allow us to compare directly against the fusion2 pump. this could make it easier for us to troubleshoot.
Note on B84: [Threaded comment] Your version of Excel allows you to read this threaded comment; however, any edits to it will get removed if the file is opened in a newer version of Excel. Learn more: https://go.microsoft.com/fwlink/?linkid=870924 Comment: @Kirby Jabusch you've got a 'pressure corrected RPM value here calculation baked in to this spreadsheet, however based on how we pulled this data, I believe that we can leave this correction value at '0'

## FUSION3_DH300 (hidden)
| Date | 2025-04-22 | Tech: Alex A
glycol COMET2 pump - 24V Fusion 3 motor
# Heads |  | dual | [22 empty] | RPMs | pressure
Piston |  | 0.375 |  |  |  | Quiescent | mA | [8 empty] | Watts | [8 empty] | 100 | 0
Supply V |  | 25.4 |  |  |  | Display on | 73.5 | [8 empty] | 1.8375 | Do not change | [7 empty] | 200 | 100 | min rpm
Stroke |  | 0.136 |  |  |  | Display off | 64.3 | [8 empty] | 1.6075 | Do not change | [7 empty] | 400 | 500 | 250
Head |  | standard | [12 empty] | Display | 0.23 | Watts | Fixed for F2 controller | [6 empty] | 600 | 1000
head config |  | soft seat cartridge, soft seat discharge |  |  |  | Maintaining constant RPM | [18 empty] | 800 | 2000
Pressure |  | Power - ELEC |  |  |  | FLOW | [8 empty] | measured | mech work | Effieciency |  |  |  |  | average rate |  |  | 1000 | 3000 |  | 10 | 15
[6 empty] | SAMPLE 1 |  |  | SAMPLE 2 |  |  | SAMPLE 3 |  |  | averaged | [9 empty] | 1100
PSI | RPM | mWhr | Sample Time (sec) | Watts | Disp off Watts | time (Sec) | draw L | Rate LPD | time (Sec) | draw L | Rate LPD | time (Sec) | draw L | Rate LPD | Rate L/day | Watts | n |  | Pump curve |  | duty cycle | L/d |  | sight glass |  |  |  | 50 | 75
0 | 100 | 200 | 300 | 2.4 | 2.17 | 60 | 69 | 69 | 60 | 69 | 69 | 60 | 69 | 69 | 69 | 0 | 0% |  |  |  | 40% |  |  | hawkeye drawdown tube
100 | 100 | 250 | 300 | 3 | 2.77 | 60 | 67 | 67 | 60 | 67 | 67 | 60 | 67 | 67 | 67 | 0.536 | 17.87% |  | 100% |  | 40% |  |  | sample duration must be multiple of 60s |  |  |  | 100 | 150
500 | 100 | 450 | 300 | 5.4 | 5.17 | 60 | 64 | 64 | 60 | 65 | 65 | 60 | 65.5 | 65.5 | 64 | 2.56 | 47.41% |  | 95.52% |  | 40% | [6 empty] | 200 | 300
1000 | 100 | 800 | 300 | 9.6 | 9.37 | 60 | 62 | 62 | 60 | 63 | 63 | 60 | 61 | 61 | 62 | 4.96 | 51.67% |  | 92.54% |  | 40% | [6 empty] | 300 | 450
2000 | 100 | 1600 | 300 | 19.2 | 18.97 | 60 | 57 | 57 | 60 | 57 | 57 | 60 | 58 | 58 | 57 | 9.12 | 47.5% |  | 85.07% |  | 40% | [6 empty] | 400 | 600
3000 | 100 | 3200 | 300 | 38.4 | 38.17 | 60 | 53 | 53 | 60 | 54 | 54 | 60 | 53 | 53 | 53 | 12.72 | 33.13% |  | 79.1% |  | 40%
0 | 200 | 300 | 300 | 3.6 | 3.37 | 60 | 136 | 136 | 60 | 137 | 137 | 60 | 138 | 138 | 136 | 0 | 0% |  |  |  | 80% |  |  | hawkeye drawdown tube
100 | 200 | 450 | 300 | 5.4 | 5.17 | 60 | 134 | 134 | 60 | 132 | 132 | 60 | 134 | 134 | 134 | 1.072 | 19.85% |  | 100% |  | 80% |  |  | sample duration must be multiple of 60s |  |  |  | 100 | 150
500 | 200 | 850 | 300 | 10.2 | 9.97 | 60 | 129 | 129 | 60 | 129 | 129 | 60 | 130 | 130 | 129 | 5.16 | 50.59% |  | 96.27% |  | 80% | [6 empty] | 200 | 300
1000 | 200 | 1750 | 360 | 17.5 | 17.27 | 60 | 121 | 121 | 60 | 124 | 124 | 60 | 125 | 125 | 121 | 9.68 | 55.31% |  | 90.3% |  | 80% | [6 empty] | 300 | 450
2000 | 200 | 3600 | 360 | 36 | 35.77 | 60 | 113 | 113 | 60 | 115.5 | 115.5 | 60 | 116 | 116 | 113 | 18.08 | 50.22% |  | 84.33% |  | 80% | [6 empty] | 400 | 600
3000 | 200 | 4900 | 300 | 58.8 | 58.57 | 60 | 108 | 108 | 60 | 107.75 | 107.75 | 60 | 107 | 107 | 108 | 25.92 | 44.08% |  | 80.6% |  | 80%
0 | 400 | 6500 | 300 | 78 | 77.77 | 60 | 270 | 272.8761 | 60 | 269 | 271.8655 | 60 | 271 | 273.8868 | 270 | 0 | 0% | [6 empty] | hawkeye drawdown tube
100 | 400 | 1000 | 300 | 12 | 11.77 | 60 | 261 | 263.7802 | 60 | 260 | 262.7696 | 60 | 263 | 265.8015 | 261 | 2.088 | 17.4% |  | 100% | [8 empty] | 100 | 150
500 | 400 | 1650 | 300 | 19.8 | 19.57 | 60 | 250 | 252.6631 | 60 | 252 | 254.6844 | 60 | 252 | 254.6844 | 250 | 10 | 50.51% |  | 95.79% | [8 empty] | 200 | 300
1000 | 400 | 2700 | 300 | 32.4 | 32.17 | 60 | 242 | 244.5778 | 60 | 242 | 244.5778 | 60 | 245 | 247.6098 | 242 | 19.36 | 59.75% |  | 92.72% | [8 empty] | 300 | 450
2000 | 400 | 4700 | 310 | 54.5806 | 54.3506 | 60 | 227 | 229.4181 | 60 | 227 | 229.4181 | 60 | 227 | 229.4181 | 227 | 36.32 | 66.54% |  | 86.97% | [8 empty] | 400 | 600
3000 | 400 | 7100 | 300 | 85.2 | 84.97 | 60 | 212 | 214.2583 | 60 | 210 | 212.237 | 60 | 212 | 214.2583 | 212 | 50.88 | 59.72% |  | 81.23%
0 | 600 | 1100 | 300 | 13.2 | 12.97 | 60 | 395 | 399.2076 | 60 | 400 | 404.2609 | 60 | 401 | 405.2716 | 402.9134 | 0 | 0% | [6 empty] | 1 inch drawdown tube
100 | 600 | 1600 | 310 | 18.5806 | 18.3506 | 60 | 390 | 394.1544 | 60 | 387 | 391.1224 | 60 | 389 | 393.1437 | 392.8068 | 3.1425 | 16.91% |  | 100% | [8 empty] | 100 | 150 | \
500 | 600 | 2500 | 300 | 30 | 29.77 | 60 | 378 | 382.0266 | 60 | 375 | 378.9946 | 60 | 375 | 378.9946 | 380.0053 | 15.2002 | 50.67% |  | 96.74% | [8 empty] | 200 | 300
1000 | 600 | 5000 | 418 | 43.0622 | 42.8322 | 60 | 360 | 363.8348 | 60 | 360 | 363.8348 | 60 | 365 | 368.8881 | 365.5192 | 29.2415 | 67.91% |  | 93.05% | [8 empty] | 300 | 450
2000 | 600 | 6500 | 300 | 78 | 77.77 | 60 | 340 | 343.6218 | 60 | 340 | 343.6218 | 60 | 338 | 341.6005 | 342.948 | 54.8717 | 70.35% |  | 87.31% | [8 empty] | 400 | 600
3000 | 600 | 10250 | 310 | 119.0323 | 118.8023 | 60 | 317 | 320.3768 | 60 | 323 | 326.4407 | 60 | 319 | 322.3981 | 323.0718 | 77.5372 | 65.14% |  | 82.25%
0 | 800 | 1600 | 312 | 18.4615 | 18.2315 | 60 | 542 | 547.7735 | 60 | 543 | 548.7842 | 60 | 542 | 547.7735 | 548.1104 | 0 | 0% | [6 empty] | 1 inch drawdown tube
100 | 800 | 2000 | 312 | 23.0769 | 22.8469 | 60 | 520 | 525.5392 | 60 | 522 | 527.5605 | 60 | 525 | 530.5924 | 527.8974 | 4.2232 | 18.3% |  | 100% | [8 empty] | 100 | 150
500 | 800 | 3200 | 310 | 37.1613 | 36.9313 | 60 | 500 | 505.3261 | 60 | 506 | 511.39 | 60 | 505 | 510.3794 | 509.0319 | 20.3613 | 54.79% |  | 96.43% | [8 empty] | 200 | 300
1000 | 800 | 6550 | 420 | 56.1429 | 55.9129 | 60 | 477 | 482.0811 | 60 | 483 | 488.145 | 60 | 480 | 485.1131 | 485.1131 | 38.809 | 69.13% |  | 91.9% | [8 empty] | 300 | 450
2000 | 800 | 8500 | 310 | 98.7097 | 98.4797 | 60 | 450 | 454.7935 | 60 | 451 | 455.8042 | 60 | 450 | 454.7935 | 455.1304 | 72.8209 | 73.77% |  | 86.22% | [8 empty] | 400 | 600
3000 | 800 | 12500 | 330 | 136.3636 | 136.1336 | 60 | 420 | 424.474 | 60 | 415 | 419.4207 | 60 | 414 | 418.41 | 420.7682 | 100.9844 | 74.06% |  | 79.71%
0 | 1000 | 1700 | 310 | 19.7419 | 19.5119 | 60 | 676 | 683.2009 | 60 | 675 | 682.1903 | 60 | 676 | 683.2009 | 682.864 | 0 | 0% | [6 empty] | 1 inch drawdown tube
100 | 1000 | 2800 | 330 | 30.5455 | 30.3155 | 60 | 643 | 649.8494 | 60 | 644 | 650.8601 | 60 | 645 | 651.8707 | 650.8601 | 5.2069 | 17.05% |  | 100% | [8 empty] | 100 | 150
500 | 1000 | 4250 | 300 | 51 | 50.77 | 60 | 625 | 631.6577 | 60 | 623 | 629.6364 | 60 | 623 | 629.6364 | 630.3101 | 25.2124 | 49.44% |  | 96.84% | [8 empty] | 200 | 300
1000 | 1000 | 6500 | 310 | 75.4839 | 75.2539 | 60 | 602 | 608.4127 | 60 | 603 | 609.4233 | 60 | 603 | 609.4233 | 609.0864 | 48.7269 | 64.55% |  | 93.58% | [8 empty] | 300 | 450
2000 | 1000 | 11000 | 300 | 132 | 131.77 | 60 | 555 | 560.912 | 60 | 560 | 565.9653 | 60 | 558 | 563.944 | 563.6071 | 90.1771 | 68.32% |  | 86.59% | [8 empty] | 400 | 600
3000 | 1000 | 14900 | 309 | 173.5922 | 173.3622 | 60 | 523 | 528.5711 | 60 | 520 | 525.5392 | 60 | 523 | 528.5711 | 527.5605 | 126.6145 | 72.94% |  | 81.06%
0 | 1100 | 2300 | 330 | 25.0909 | 24.8609 | 60 | 732 | 739.7975 | 60 | 730 | 737.7762 | 60 | 732 | 739.7975 | 739.1237 | 0 | 0% | [6 empty] | 1 inch drawdown tube
100 | 1100 | 3100 | 300 | 37.2 | 36.97 | 60 | 705 | 712.5098 | 60 | 704 | 711.4992 | 60 | 703 | 710.4885 | 711.4992 | 5.692 | 15.3% |  | 100%
500 | 1100 | 4650 | 330 | 50.7273 | 50.4973 | 60 | 687 | 694.3181 | 60 | 685 | 692.2968 | 60 | 687 | 694.3181 | 693.6443 | 27.7458 | 54.7% |  | 97.49%
1000 | 1100 | 7350 | 330 | 80.1818 | 79.9518 | 60 | 665 | 672.0838 | 60 | 664 | 671.0731 | 60 | 668 | 675.1157 | 672.7575 | 53.8206 | 67.12% |  | 94.55%
2000 | 1100 | 11400 | 311 | 131.9614 | 131.7314 | 60 | 617 | 623.5724 | 60 | 623 | 629.6364 | 60 | 621 | 627.6151 | 626.9413 | 100.3106 | 76.02% |  | 88.12%
3000 | 1100 | 15800 | 300 | 189.6 | 189.37 | 60 | 575 | 581.1251 | 60 | 580 | 586.1783 | 60 | 580 | 586.1783 | 584.4939 | 140.2785 | 73.99% |  | 82.15%
|  |  |  | 0.25416 | max HP |  |  | int meas of sight glass tube | [9 empty] | RPM |  | Flow Table ( L/day)
|  |  |  | 130.1% | max power draw, compared to C2 at max | [11 empty] | Pressure | 100 | 200 | 400 | 600 | 800 | 1000 | 1100
[8 empty] | 1.026 | [8 empty] | 0 | 0 | 0 | 270 | 402.9134 | 548.1104 | 682.864 | 739.1237
[8 empty] | 1.024 | [8 empty] | 100 | 0 | 0 | 261 | 392.8068 | 527.8974 | 650.8601 | 711.4992
[7 empty] | area | 0.82516 | in2 | based on meas of drawdown tube | [6 empty] | 500 | 0 | 0 | 250 | 380.0053 | 509.0319 | 630.3101 | 693.6443
[7 empty] | area_nominal | 0.81646 | in2 | based on math used to design the drawdown tube graduation decal | [6 empty] | 1000 | 0 | 0 | 242 | 365.5192 | 485.1131 | 609.0864 | 672.7575
[7 empty] | difference | 101.1% |  | correction factor. Accounts for measured difference in drawdown tube dia | [6 empty] | 2000 | 0 | 0 | 227 | 342.948 | 455.1304 | 563.6071 | 626.9413
[17 empty] | 3000 | 0 | 0 | 212 | 323.0718 | 420.7682 | 527.5605 | 584.4939
[17 empty] | 40 | 0 | 0 | 262.6104 | 394.8434 | 532.7532 | 660.9124 | 721.8678 | L/day
[16 empty] | L/day | 100 | 251.0098 | RPM
CF @ 500 psi | 1670 | L/day
| 1000 | RPM
Enter Flow | 100 | L/day
Enter pressure | 40 | 1000 | max
Pcor | 0 | avg slope of Pump Curve |  | 0.11 nom
Calc RPM | 251.0098 | [17 empty] | 100 |  | 200
P Corr RPM | 251.0098 | [17 empty] | watts | flow | watts | flow
Interpolation Table | [18 empty] | 2.17 | 0 | 3.37 | 0
Pressure |  |  |  | Watts Table |  |  | Interm | [11 empty] | 3 | 0 | 5.4 | 0
RPM | 0.1 | 100 | 200 | 400 | 600 | 800 | 1000 | 1100 | 10000 | [9 empty] | 5.4 | 0 | 10.2 | 0
0 | 0.23 | 2.17 | 3.37 | 77.77 | 12.97 | 18.2315 | 19.5119 | 24.8609 | 195.1194 | 22.3456 | [8 empty] | 9.6 | 0 | 17.5 | 0
100 | 0.23 | 3 | 5.4 | 11.77 | 18.3506 | 22.8469 | 30.3155 | 36.97 | 303.1545 | 7.0247 | [8 empty] | 19.2 | 0 | 36 | 0
500 | 0.23 | 5.4 | 10.2 | 19.57 | 29.77 | 36.9313 | 50.77 | 50.4973 | 507.7 | 12.5898 | [8 empty] | 38.4 | 0 | 58.8 | 0
1000 | 0.23 | 9.6 | 17.5 | 32.17 | 42.8322 | 55.9129 | 75.2539 | 79.9518 | 752.5387 | 21.2416
2000 | 0.23 | 19.2 | 36 | 54.3506 | 77.77 | 98.4797 | 131.77 | 131.7314 | 1317.7 | 40.6803
3000.1 | 0.23 | 38.4 | 58.8 | 84.97 | 118.8023 | 136.1336 | 173.3622 | 189.37 | 1733.6223 | 65.4746
Enter RPM | 251.0098 | RPM
Enter Pressure | 40 | psi
Calc Watts | 16.2172 | Watts
Note on C1: [Threaded comment] Your version of Excel allows you to read this threaded comment; however, any edits to it will get removed if the file is opened in a newer version of Excel. Learn more: https://go.microsoft.com/fwlink/?linkid=870924 Comment: @Blair Boone add tech name and date etc.
Note on B19: [Threaded comment] Your version of Excel allows you to read this threaded comment; however, any edits to it will get removed if the file is opened in a newer version of Excel. Learn more: https://go.microsoft.com/fwlink/?linkid=870924 Comment: @Alex Armstrong do not change this number. Reply: @Alex Armstrong come see me before you start just to confirm that we agree on the setup
Note on B33: [Threaded comment] Your version of Excel allows you to read this threaded comment; however, any edits to it will get removed if the file is opened in a newer version of Excel. Learn more: https://go.microsoft.com/fwlink/?linkid=870924 Comment: @Alex Armstrong @Blair Boone after a pump rebuild we can check rates and if we are still seeing inconsistincies, we can choose to run test values at 600 rpm to allow us to compare directly against the fusion2 pump. this could make it easier for us to troubleshoot.
Note on B84: [Threaded comment] Your version of Excel allows you to read this threaded comment; however, any edits to it will get removed if the file is opened in a newer version of Excel. Learn more: https://go.microsoft.com/fwlink/?linkid=870924 Comment: @Kirby Jabusch you've got a 'pressure corrected RPM value here calculation baked in to this spreadsheet, however based on how we pulled this data, I believe that we can leave this correction value at '0'

## FUSION3_SH500 (hidden)
| Date | 2025-04-22 | Tech: Alex A
glycol COMET2 pump - 24V Fusion 3 motor
# Heads |  | dual | [22 empty] | RPMs | pressure
Piston |  | 0.312 |  |  |  | Quiescent | mA | [8 empty] | Watts | [8 empty] | 100 | 0
Supply V |  | 25.4 |  |  |  | Display on | 73.5 | [8 empty] | 1.8375 | Do not change | [7 empty] | 200 | 500 | min rpm
Stroke |  | 0.136 |  |  |  | Display off | 64.3 | [8 empty] | 1.6075 | Do not change | [7 empty] | 400 | 1000 | 250
Head |  | single head | [12 empty] | Display | 0.23 | Watts | Fixed for F2 controller | [6 empty] | 600 | 3000
head config |  | soft seat cartridge, soft seat discharge |  |  |  | Maintaining constant RPM | [18 empty] | 800 | 4000
Pressure |  | Power - ELEC |  |  |  | FLOW | [8 empty] | measured | mech work | Effieciency |  |  |  |  | average rate |  |  | 1000 | 5000 |  | 10 | 15
[6 empty] | SAMPLE 1 |  |  | SAMPLE 2 |  |  | SAMPLE 3 |  |  | averaged | [9 empty] | 1100
PSI | RPM | mWhr | Sample Time (sec) | Watts | Disp off Watts | time (Sec) | draw L | Rate LPD | time (Sec) | draw L | Rate LPD | time (Sec) | draw L | Rate LPD | Rate L/day | Watts | n |  | Pump curve |  | duty cycle | L/d |  | sight glass |  |  |  | 50 | 75
0 | 100 | 200 | 300 | 2.4 | 2.17 | 60 | 25 | 25 | 60 | 25 | 25 | 60 | 25 | 25 | 25 | 0 | 0% |  |  |  | 40% |  |  | hawkeye drawdown tube
500 | 100 | 350 | 300 | 4.2 | 3.97 | 60 | 26 | 26 | 60 | 26 | 26 | 60 | 26 | 26 | 26 | 1.04 | 24.76% |  | 100% |  | 40% |  |  | sample duration must be multiple of 60s |  |  |  | 100 | 150
1000 | 100 | 550 | 300 | 6.6 | 6.37 | 60 | 22 | 22 | 60 | 22 | 22 | 60 | 22 | 22 | 22 | 1.76 | 26.67% |  | 84.62% |  | 40% | [6 empty] | 200 | 300
3000 | 100 | 1800 | 300 | 21.6 | 21.37 | 60 | 20 | 20 | 60 | 20 | 20 | 60 | 20 | 20 | 20 | 4.8 | 22.22% |  | 76.92% |  | 40% | [6 empty] | 300 | 450
4000 | 100 | 2600 | 300 | 31.2 | 30.97 | 60 | 18 | 18 | 60 | 18 | 18 | 60 | 18 | 18 | 18 | 5.76 | 18.46% |  | 69.23% |  | 40% | [6 empty] | 400 | 600
5000 | 100 | 3300 | 300 | 39.6 | 39.37 | 60 | 15 | 15 | 60 | 15 | 15 | 60 | 15 | 15 | 15 | 6 | 15.15% |  | 57.69% |  | 40%
0 | 200 | 300 | 300 | 3.6 | 3.37 | 60 | 48 | 48 | 60 | 48 | 48 | 60 | 48 | 48 | 48 | 0 | 0% |  |  |  | 80% |  |  | hawkeye drawdown tube
500 | 200 | 500 | 300 | 6 | 5.77 | 60 | 46 | 46 | 60 | 46 | 46 | 60 | 46 | 46 | 46 | 1.84 | 30.67% |  | 100% |  | 80% |  |  | sample duration must be multiple of 60s |  |  |  | 100 | 150
1000 | 200 | 800 | 300 | 9.6 | 9.37 | 60 | 43 | 43 | 60 | 43 | 43 | 60 | 43 | 43 | 43 | 3.44 | 35.83% |  | 93.48% |  | 80% | [6 empty] | 200 | 300
3000 | 200 | 3200 | 300 | 38.4 | 38.17 | 60 | 40 | 40 | 60 | 40 | 40 | 60 | 40 | 40 | 40 | 9.6 | 25% |  | 86.96% |  | 80% | [6 empty] | 300 | 450
4000 | 200 | 5000 | 300 | 60 | 59.77 | 60 | 38 | 38 | 60 | 38 | 38 | 60 | 38 | 38 | 38 | 12.16 | 20.27% |  | 82.61% |  | 80% | [6 empty] | 400 | 600
5000 | 200 | 6200 | 300 | 74.4 | 74.17 | 60 | 35 | 35 | 60 | 35 | 35 | 60 | 35 | 35 | 35 | 14 | 18.82% |  | 76.09% |  | 80%
0 | 400 | 500 | 310 | 5.8065 | 5.5765 | 60 | 96 | 97.0226 | 60 | 96 | 97.0226 | 60 | 96 | 97.0226 | 96 | 0 | 0% | [6 empty] | hawkeye drawdown tube
500 | 400 | 900 | 310 | 10.4516 | 10.2216 | 60 | 93 | 93.9907 | 60 | 94 | 95.0013 | 60 | 94 | 95.0013 | 93 | 3.72 | 35.59% |  | 100% | [8 empty] | 100 | 150
1000 | 400 | 1400 | 310 | 16.2581 | 16.0281 | 60 | 90 | 90.9587 | 60 | 90 | 90.9587 | 60 | 90 | 90.9587 | 90 | 7.2 | 44.29% |  | 96.77% | [8 empty] | 200 | 300
3000 | 400 | 3200 | 300 | 38.4 | 38.17 | 60 | 82 | 82.8735 | 60 | 82 | 82.8735 | 60 | 82 | 82.8735 | 82 | 19.68 | 51.25% |  | 88.17% | [8 empty] | 300 | 450
4000 | 400 | 4300 | 300 | 51.6 | 51.37 | 60 | 78 | 78.8309 | 60 | 78 | 78.8309 | 60 | 78 | 78.8309 | 78 | 24.96 | 48.37% |  | 83.87% | [8 empty] | 400 | 600
5000 | 400 | 5900 | 310 | 68.5161 | 68.2861 | 60 | 72 | 72.767 | 60 | 73 | 73.7776 | 60 | 73 | 73.7776 | 72 | 28.8 | 42.03% |  | 77.42%
0 | 600 | 900 | 310 | 10.4516 | 10.2216 | 60 | 146 | 147.5552 | 60 | 146 | 147.5552 | 60 | 146 | 147.5552 | 147.5552 | 0 | 0% | [6 empty] | 1 inch drawdown tube
500 | 600 | 1600 | 300 | 19.2 | 18.97 | 60 | 142 | 143.5126 | 60 | 142 | 143.5126 | 60 | 142 | 143.5126 | 143.5126 | 5.7405 | 29.9% |  | 100% | [8 empty] | 100 | 150
1000 | 600 | 2500 | 360 | 25 | 24.77 | 60 | 138 | 139.47 | 60 | 136 | 137.4487 | 60 | 136 | 137.4487 | 138.1225 | 11.0498 | 44.2% |  | 96.24% | [8 empty] | 200 | 300
3000 | 600 | 4200 | 310 | 48.7742 | 48.5442 | 60 | 120 | 121.2783 | 60 | 120 | 121.2783 | 60 | 120 | 121.2783 | 121.2783 | 29.1068 | 59.68% |  | 84.51% | [8 empty] | 300 | 450
4000 | 600 | 5000 | 310 | 58.0645 | 57.8345 | 60 | 113 | 114.2037 | 60 | 113 | 114.2037 | 60 | 114 | 115.2144 | 114.5406 | 36.653 | 63.12% |  | 79.81% | [8 empty] | 400 | 600
5000 | 600 | 8300 | 420 | 71.1429 | 70.9129 | 60 | 108 | 109.1504 | 60 | 109 | 110.1611 | 60 | 108 | 109.1504 | 109.4873 | 43.7949 | 61.56% |  | 76.29%
0 | 800 | 1300 | 310 | 15.0968 | 14.8668 | 60 | 190 | 192.0239 | 60 | 190 | 192.0239 | 60 | 190 | 192.0239 | 192.0239 | 0 | 0% | [6 empty] | 1 inch drawdown tube
500 | 800 | 2300 | 330 | 25.0909 | 24.8609 | 60 | 180 | 181.9174 | 60 | 180 | 181.9174 | 60 | 180 | 181.9174 | 181.9174 | 7.2767 | 29% |  | 100% | [8 empty] | 100 | 150
1000 | 800 | 2800 | 310 | 32.5161 | 32.2861 | 60 | 175 | 176.8641 | 60 | 175 | 176.8641 | 60 | 175 | 176.8641 | 176.8641 | 14.1491 | 43.51% |  | 97.22% | [8 empty] | 200 | 300
3000 | 800 | 5700 | 330 | 62.1818 | 61.9518 | 60 | 155 | 156.6511 | 60 | 155 | 156.6511 | 60 | 155 | 156.6511 | 156.6511 | 37.5963 | 60.46% |  | 86.11% | [8 empty] | 300 | 450
4000 | 800 | 5900 | 300 | 70.8 | 70.57 | 60 | 150 | 151.5978 | 60 | 150 | 151.5978 | 60 | 150 | 151.5978 | 151.5978 | 48.5113 | 68.52% |  | 83.33% | [8 empty] | 400 | 600
5000 | 800 | 7400 | 310 | 85.9355 | 85.7055 | 60 | 145 | 146.5446 | 60 | 145 | 60 | 60 | 145 | 146.5446 | 117.6964 | 47.0786 | 54.78% |  | 64.7%
0 | 1000 | 1400 | 310 | 16.2581 | 16.0281 | 60 | 235 | 237.5033 | 60 | 235 | 237.5033 | 60 | 235 | 237.5033 | 237.5033 | 0 | 0% | [6 empty] | 1 inch drawdown tube
500 | 1000 | 2100 | 300 | 25.2 | 24.97 | 60 | 220 | 222.3435 | 60 | 220 | 222.3435 | 60 | 220 | 222.3435 | 222.3435 | 8.8937 | 35.29% |  | 100% | [8 empty] | 100 | 150
1000 | 1000 | 3200 | 300 | 38.4 | 38.17 | 60 | 210 | 212.237 | 60 | 210 | 212.237 | 60 | 210 | 212.237 | 212.237 | 16.979 | 44.22% |  | 95.45% | [8 empty] | 200 | 300
3000 | 1000 | 6600 | 330 | 72 | 71.77 | 60 | 195 | 197.0772 | 60 | 195 | 197.0772 | 60 | 195 | 197.0772 | 197.0772 | 47.2985 | 65.69% |  | 88.64% | [8 empty] | 300 | 450
4000 | 1000 | 7700 | 310 | 89.4194 | 89.1894 | 60 | 185 | 186.9707 | 60 | 185 | 186.9707 | 60 | 185 | 186.9707 | 186.9707 | 59.8306 | 66.91% |  | 84.09% | [8 empty] | 400 | 600
5000 | 1000 | 9800 | 330 | 106.9091 | 106.6791 | 60 | 175 | 176.8641 | 60 | 175 | 176.8641 | 60 | 175 | 176.8641 | 176.8641 | 70.7457 | 66.17% |  | 79.55%
0 | 1100 | 1800 | 310 | 20.9032 | 20.6732 | 60 | 255 | 257.7163 | 60 | 255 | 257.7163 | 60 | 255 | 257.7163 | 257.7163 | 0 | 0% | [6 empty] | 1 inch drawdown tube
500 | 1100 | 2800 | 310 | 32.5161 | 32.2861 | 60 | 240 | 242.5565 | 60 | 240 | 242.5565 | 60 | 240 | 242.5565 | 242.5565 | 9.7023 | 29.84% |  | 100%
1000 | 1100 | 3600 | 300 | 43.2 | 42.97 | 60 | 235 | 237.5033 | 60 | 235 | 237.5033 | 60 | 235 | 237.5033 | 237.5033 | 19.0003 | 43.98% |  | 97.92%
3000 | 1100 | 6800 | 300 | 81.6 | 81.37 | 60 | 210 | 212.237 | 60 | 210 | 212.237 | 60 | 210 | 212.237 | 212.237 | 50.9369 | 62.42% |  | 87.5%
4000 | 1100 | 8800 | 310 | 102.1935 | 101.9635 | 60 | 200 | 202.1305 | 60 | 200 | 202.1305 | 60 | 200 | 202.1305 | 202.1305 | 64.6817 | 63.29% |  | 83.33%
5000 | 1100 | 9600 | 310 | 111.4839 | 111.2539 | 60 | 195 | 197.0772 | 60 | 195 | 197.0772 | 60 | 195 | 197.0772 | 197.0772 | 78.8309 | 70.71% |  | 81.25%
|  |  |  | 0.14944 | max HP |  |  | int meas of sight glass tube | [9 empty] | RPM |  | Flow Table ( L/day)
|  |  |  | 76.52% | max power draw, compared to C2 at max | [11 empty] | Pressure | 100 | 200 | 400 | 600 | 800 | 1000 | 1100
[8 empty] | 1.026 | [8 empty] | 0 | 0 | 0 | 96 | 147.5552 | 192.0239 | 237.5033 | 257.7163
[8 empty] | 1.024 | [8 empty] | 500 | 0 | 0 | 93 | 143.5126 | 181.9174 | 222.3435 | 242.5565
[7 empty] | area | 0.82516 | in2 | based on meas of drawdown tube | [6 empty] | 1000 | 0 | 0 | 90 | 138.1225 | 176.8641 | 212.237 | 237.5033
[7 empty] | area_nominal | 0.81646 | in2 | based on math used to design the drawdown tube graduation decal | [6 empty] | 3000 | 0 | 0 | 82 | 121.2783 | 156.6511 | 197.0772 | 212.237
[7 empty] | difference | 101.1% |  | correction factor. Accounts for measured difference in drawdown tube dia | [6 empty] | 4000 | 0 | 0 | 78 | 114.5406 | 151.5978 | 186.9707 | 202.1305
[17 empty] | 5000 | 0 | 0 | 72 | 109.4873 | 117.6964 | 176.8641 | 197.0772
[17 empty] | 40 | 0 | 0 | 95.2506 | 146.3715 | 190.8511 | 229.5734 | 250.9504 | L/day
[16 empty] | L/day | 100 | 486.7466 | RPM
CF @ 500 psi | 1670 | L/day
| 1000 | RPM
Enter Flow | 100 | L/day
Enter pressure | 40 | 1000 | max
Pcor | 0 | avg slope of Pump Curve |  | 0.11 nom
Calc RPM | 486.7466 | [17 empty] | 100 |  | 200
P Corr RPM | 486.7466 | [17 empty] | watts | flow | watts | flow
Interpolation Table | [18 empty] | 2.17 | 0 | 3.37 | 0
Pressure |  |  |  | Watts Table |  |  | Interm | [11 empty] | 4.2 | 0 | 6 | 0
RPM | 0.1 | 100 | 200 | 400 | 600 | 800 | 1000 | 1100 | 10000 | [9 empty] | 6.6 | 0 | 9.6 | 0
0 | 0.23 | 2.17 | 3.37 | 5.5765 | 10.2216 | 14.8668 | 16.0281 | 20.6732 | 160.2806 | 7.5912 | [8 empty] | 21.6 | 0 | 38.4 | 0
500 | 0.23 | 4.2 | 6 | 10.2216 | 18.97 | 24.8609 | 24.97 | 32.2861 | 249.7 | 14.0161 | [8 empty] | 31.2 | 0 | 60 | 0
1000 | 0.23 | 6.6 | 9.6 | 16.0281 | 24.77 | 32.2861 | 38.17 | 42.97 | 381.7 | 19.8197 | [8 empty] | 39.6 | 0 | 74.4 | 0
3000 | 0.23 | 21.6 | 38.4 | 38.17 | 48.5442 | 61.9518 | 71.77 | 81.37 | 717.7 | 42.6696
4000 | 0.23 | 31.2 | 60 | 51.37 | 57.8345 | 70.57 | 89.1894 | 101.9635 | 891.8935 | 54.1739
5000.1 | 0.23 | 39.6 | 74.4 | 68.2861 | 70.9129 | 85.7055 | 106.6791 | 111.2539 | 1066.7909 | 69.4254
Enter RPM | 486.7466 | RPM
Enter Pressure | 40 | psi
Calc Watts | 8.1052 | Watts
Note on C1: [Threaded comment] Your version of Excel allows you to read this threaded comment; however, any edits to it will get removed if the file is opened in a newer version of Excel. Learn more: https://go.microsoft.com/fwlink/?linkid=870924 Comment: @Blair Boone add tech name and date etc.
Note on B19: [Threaded comment] Your version of Excel allows you to read this threaded comment; however, any edits to it will get removed if the file is opened in a newer version of Excel. Learn more: https://go.microsoft.com/fwlink/?linkid=870924 Comment: @Alex Armstrong do not change this number. Reply: @Alex Armstrong come see me before you start just to confirm that we agree on the setup
Note on B33: [Threaded comment] Your version of Excel allows you to read this threaded comment; however, any edits to it will get removed if the file is opened in a newer version of Excel. Learn more: https://go.microsoft.com/fwlink/?linkid=870924 Comment: @Alex Armstrong @Blair Boone after a pump rebuild we can check rates and if we are still seeing inconsistincies, we can choose to run test values at 600 rpm to allow us to compare directly against the fusion2 pump. this could make it easier for us to troubleshoot.
Note on B84: [Threaded comment] Your version of Excel allows you to read this threaded comment; however, any edits to it will get removed if the file is opened in a newer version of Excel. Learn more: https://go.microsoft.com/fwlink/?linkid=870924 Comment: @Kirby Jabusch you've got a 'pressure corrected RPM value here calculation baked in to this spreadsheet, however based on how we pulled this data, I believe that we can leave this correction value at '0'

## FUSION3_DH500 (hidden)
| Date | 2025-04-22 | Tech: Alex A
glycol COMET2 pump - 24V Fusion 3 motor
# Heads |  | dual | [22 empty] | RPMs | pressure
Piston |  | 0.312 |  |  |  | Quiescent | mA | [8 empty] | Watts | [8 empty] | 100 | 0
Supply V |  | 25.4 |  |  |  | Display on | 73.5 | [8 empty] | 1.8375 | Do not change | [7 empty] | 200 | 500 | min rpm
Stroke |  | 0.136 |  |  |  | Display off | 64.3 | [8 empty] | 1.6075 | Do not change | [7 empty] | 400 | 1000 | 250
Head |  | standard | [12 empty] | Display | 0.23 | Watts | Fixed for F2 controller | [6 empty] | 600 | 3000
head config |  | soft seat cartridge, soft seat discharge |  |  |  | Maintaining constant RPM | [18 empty] | 800 | 4000
Pressure |  | Power - ELEC |  |  |  | FLOW | [8 empty] | measured | mech work | Effieciency |  |  |  |  | average rate |  |  | 1000 | 5000 |  | 10 | 15
[6 empty] | SAMPLE 1 |  |  | SAMPLE 2 |  |  | SAMPLE 3 |  |  | averaged | [9 empty] | 1100
PSI | RPM | mWhr | Sample Time (sec) | Watts | Disp off Watts | time (Sec) | draw L | Rate LPD | time (Sec) | draw L | Rate LPD | time (Sec) | draw L | Rate LPD | Rate L/day | Watts | n |  | Pump curve |  | duty cycle | L/d |  | sight glass |  |  |  | 50 | 75
0 | 100 | 200 | 360 | 2 | 1.77 | 60 | 50 | 50 | 60 | 50 | 50 | 60 | 50 | 50 | 50 | 0 | 0% |  |  |  | 40% |  |  | hawkeye drawdown tube
500 | 100 | 300 | 300 | 3.6 | 3.37 | 60 | 48 | 48 | 60 | 48 | 48 | 60 | 48 | 48 | 48 | 1.92 | 53.33% |  | 100% |  | 40% |  |  | sample duration must be multiple of 60s |  |  |  | 100 | 150
1000 | 100 | 600 | 300 | 7.2 | 6.97 | 60 | 45 | 45 | 60 | 45 | 45 | 60 | 45 | 45 | 45 | 3.6 | 50% |  | 93.75% |  | 40% | [6 empty] | 200 | 300
3000 | 100 | 1600 | 300 | 19.2 | 18.97 | 60 | 42 | 42 | 60 | 42 | 42 | 60 | 42 | 42 | 42 | 10.08 | 52.5% |  | 87.5% |  | 40% | [6 empty] | 300 | 450
4000 | 100 | 2600 | 360 | 26 | 25.77 | 60 | 40 | 40 | 60 | 40 | 40 | 60 | 40 | 40 | 40 | 12.8 | 49.23% |  | 83.33% |  | 40% | [6 empty] | 400 | 600
5000 | 100 | 3600 | 360 | 36 | 35.77 | 60 | 35 | 35 | 60 | 35 | 35 | 60 | 35 | 35 | 35 | 14 | 38.89% |  | 72.92% |  | 40%
0 | 200 | 300 | 360 | 3 | 2.77 | 60 | 100 | 100 | 60 | 100 | 100 | 60 | 100 | 100 | 100 | 0 | 0% |  |  |  | 80% |  |  | hawkeye drawdown tube
500 | 200 | 650 | 300 | 7.8 | 7.57 | 60 | 95 | 95 | 60 | 95 | 95 | 60 | 95 | 95 | 95 | 3.8 | 48.72% |  | 100% |  | 80% |  |  | sample duration must be multiple of 60s |  |  |  | 100 | 150
1000 | 200 | 1100 | 300 | 13.2 | 12.97 | 60 | 90 | 90 | 60 | 90 | 90 | 60 | 90 | 90 | 90 | 7.2 | 54.55% |  | 94.74% |  | 80% | [6 empty] | 200 | 300
3000 | 200 | 3500 | 300 | 42 | 41.77 | 60 | 80 | 80 | 60 | 79 | 79 | 60 | 78 | 78 | 80 | 19.2 | 45.71% |  | 84.21% |  | 80% | [6 empty] | 300 | 450
4000 | 200 | 4900 | 300 | 58.8 | 58.57 | 60 | 75 | 75 | 60 | 75 | 75 | 60 | 75 | 75 | 75 | 24 | 40.82% |  | 78.95% |  | 80% | [6 empty] | 400 | 600
5000 | 200 | 6600 | 300 | 79.2 | 78.97 | 60 | 70 | 70 | 60 | 70 | 70 | 60 | 70 | 70 | 70 | 28 | 35.35% |  | 73.68% |  | 80%
0 | 400 | 700 | 330 | 7.6364 | 7.4064 | 60 | 190 | 192.0239 | 60 | 190 | 192.0239 | 60 | 190 | 192.0239 | 190 | 0 | 0% | [6 empty] | hawkeye drawdown tube
500 | 400 | 1700 | 310 | 19.7419 | 19.5119 | 60 | 182 | 183.9387 | 60 | 182 | 183.9387 | 60 | 182 | 183.9387 | 182 | 7.28 | 36.88% |  | 100% | [8 empty] | 100 | 150
1000 | 400 | 2400 | 310 | 27.871 | 27.641 | 60 | 178 | 179.8961 | 60 | 178 | 179.8961 | 60 | 178 | 179.8961 | 178 | 14.24 | 51.09% |  | 97.8% | [8 empty] | 200 | 300
3000 | 400 | 6000 | 330 | 65.4545 | 65.2245 | 60 | 160 | 161.7044 | 60 | 160 | 161.7044 | 60 | 160 | 161.7044 | 160 | 38.4 | 58.67% |  | 87.91% | [8 empty] | 300 | 450
4000 | 400 | 9200 | 390 | 84.9231 | 84.6931 | 60 | 151 | 152.6085 | 60 | 151 | 152.6085 | 60 | 151 | 152.6085 | 151 | 48.32 | 56.9% |  | 82.97% | [8 empty] | 400 | 600
5000 | 400 | 12300 | 420 | 105.4286 | 105.1986 | 60 | 140 | 141.4913 | 60 | 140 | 141.4913 | 60 | 140 | 141.4913 | 140 | 56 | 53.12% |  | 76.92%
0 | 600 | 1200 | 330 | 13.0909 | 12.8609 | 60 | 290 | 293.0892 | 60 | 290 | 293.0892 | 60 | 290 | 293.0892 | 293.0892 | 0 | 0% | [6 empty] | 1 inch drawdown tube
500 | 600 | 3200 | 425 | 27.1059 | 26.8759 | 60 | 275 | 277.9294 | 60 | 275 | 277.9294 | 60 | 275 | 277.9294 | 277.9294 | 11.1172 | 41.01% |  | 100% | [8 empty] | 100 | 150 | \
1000 | 600 | 4600 | 420 | 39.4286 | 39.1986 | 60 | 260 | 262.7696 | 60 | 260 | 262.7696 | 60 | 260 | 262.7696 | 262.7696 | 21.0216 | 53.32% |  | 94.55% | [8 empty] | 200 | 300
3000 | 600 | 7700 | 310 | 89.4194 | 89.1894 | 60 | 235 | 237.5033 | 60 | 235 | 237.5033 | 60 | 235 | 237.5033 | 237.5033 | 57.0008 | 63.75% |  | 85.45% | [8 empty] | 300 | 450
4000 | 600 | 19100 | 610 | 112.7213 | 112.4913 | 60 | 225 | 227.3968 | 60 | 225 | 227.3968 | 60 | 225 | 227.3968 | 227.3968 | 72.767 | 64.55% |  | 81.82% | [8 empty] | 400 | 600
5000 | 600 | 22900 | 600 | 137.4 | 137.17 | 60 | 210 | 212.237 | 60 | 210 | 212.237 | 60 | 210 | 212.237 | 212.237 | 84.8948 | 61.79% |  | 76.36%
0 | 800 | 1900 | 310 | 22.0645 | 21.8345 | 60 | 380 | 384.0479 | 60 | 380 | 384.0479 | 60 | 380 | 384.0479 | 384.0479 | 0 | 0% | [6 empty] | 1 inch drawdown tube
500 | 800 | 3300 | 330 | 36 | 35.77 | 60 | 360 | 363.8348 | 60 | 360 | 363.8348 | 60 | 360 | 363.8348 | 363.8348 | 14.5534 | 40.43% |  | 100% | [8 empty] | 100 | 150
1000 | 800 | 4600 | 310 | 53.4194 | 53.1894 | 60 | 345 | 348.675 | 60 | 345 | 348.675 | 60 | 345 | 348.675 | 348.675 | 27.894 | 52.22% |  | 95.83% | [8 empty] | 200 | 300
3000 | 800 | 9100 | 310 | 105.6774 | 105.4474 | 60 | 305 | 308.2489 | 60 | 305 | 308.2489 | 60 | 305 | 308.2489 | 308.2489 | 73.9797 | 70.01% |  | 84.72% | [8 empty] | 300 | 450
4000 | 800 | 11800 | 310 | 137.0323 | 136.8023 | 60 | 285 | 288.0359 | 60 | 288 | 291.0679 | 60 | 285 | 288.0359 | 289.0465 | 92.4949 | 67.5% |  | 79.44% | [8 empty] | 400 | 600
5000 | 800 | 16000 | 330 | 174.5455 | 174.3155 | 60 | 270 | 272.8761 | 60 | 270 | 272.8761 | 60 | 270 | 272.8761 | 272.8761 | 109.1504 | 62.53% |  | 75%
0 | 1000 | 1900 | 330 | 20.7273 | 20.4973 | 60 | 475 | 480.0598 | 60 | 475 | 480.0598 | 60 | 475 | 480.0598 | 480.0598 | 0 | 0% | [6 empty] | 1 inch drawdown tube
500 | 1000 | 5200 | 435 | 43.0345 | 42.8045 | 60 | 445 | 449.7403 | 60 | 445 | 449.7403 | 60 | 445 | 449.7403 | 449.7403 | 17.9896 | 41.8% |  | 100% | [8 empty] | 100 | 150
1000 | 1000 | 5800 | 300 | 69.6 | 69.37 | 60 | 430 | 434.5805 | 60 | 430 | 434.5805 | 60 | 430 | 434.5805 | 434.5805 | 34.7664 | 49.95% |  | 96.63% | [8 empty] | 200 | 300
3000 | 1000 | 11400 | 330 | 124.3636 | 124.1336 | 60 | 380 | 384.0479 | 60 | 380 | 384.0479 | 60 | 380 | 384.0479 | 384.0479 | 92.1715 | 74.11% |  | 85.39% | [8 empty] | 300 | 450
4000 | 1000 | 13600 | 310 | 157.9355 | 157.7055 | 60 | 365 | 368.8881 | 60 | 365 | 368.8881 | 60 | 365 |  | 368.8881 | 118.0442 | 74.74% |  | 82.02% | [8 empty] | 400 | 600
5000 | 1000 | 16000 | 310 | 185.8065 | 185.5765 | 60 | 340 | 343.6218 | 60 | 340 | 343.6218 | 60 | 340 | 343.6218 | 343.6218 | 137.4487 | 73.97% |  | 76.4%
0 | 1100 | 2400 | 310 | 27.871 | 27.641 | 60 | 520 | 525.5392 | 60 | 520 | 525.5392 | 60 | 520 | 525.5392 | 525.5392 | 0 | 0% | [6 empty] | 1 inch drawdown tube
500 | 1100 | 4400 | 310 | 51.0968 | 50.8668 | 60 | 490 | 495.2196 | 60 | 490 | 495.2196 | 60 | 490 | 495.2196 | 495.2196 | 19.8088 | 38.77% |  | 100%
1000 | 1100 | 6200 | 310 | 72 | 71.77 | 60 | 475 | 480.0598 | 60 | 475 | 480.0598 | 60 | 475 | 480.0598 | 480.0598 | 38.4048 | 53.34% |  | 96.94%
3000 | 1100 | 12100 | 310 | 140.5161 | 140.2861 | 60 | 435 | 439.6337 | 60 | 435 | 439.6337 | 60 | 435 | 439.6337 | 439.6337 | 105.5121 | 75.09% |  | 88.78%
4000 | 1100 | 15400 | 310 | 178.8387 | 178.6087 | 60 | 390 | 394.1544 | 60 | 390 | 394.1544 | 60 | 390 | 394.1544 | 394.1544 | 126.1294 | 70.53% |  | 79.59%
5000 | 1100 | 17200 | 310 | 199.7419 | 199.5119 | 60 | 350 | 353.7283 | 60 | 350 | 353.7283 | 60 | 350 | 353.7283 | 353.7283 | 141.4913 | 70.84% |  | 71.43%
|  |  |  | 0.26775 | max HP |  |  | int meas of sight glass tube | [9 empty] | RPM |  | Flow Table ( L/day)
|  |  |  | 137.1% | max power draw, compared to C2 at max | [11 empty] | Pressure | 100 | 200 | 400 | s | 800 | 1000 | 1100
[8 empty] | 1.026 | [8 empty] | 0 | 0 | 0 | 190 | 293.0892 | 384.0479 | 480.0598 | 525.5392
[8 empty] | 1.024 | [8 empty] | 500 | 0 | 0 | 182 | 277.9294 | 363.8348 | 449.7403 | 495.2196
[7 empty] | area | 0.82516 | in2 | based on meas of drawdown tube | [6 empty] | 1000 | 0 | 0 | 178 | 262.7696 | 348.675 | 434.5805 | 480.0598
[7 empty] | area_nominal | 0.81646 | in2 | based on math used to design the drawdown tube graduation decal | [6 empty] | 3000 | 0 | 0 | 160 | 237.5033 | 308.2489 | 384.0479 | 439.6337
[7 empty] | difference | 101.1% |  | correction factor. Accounts for measured difference in drawdown tube dia | [6 empty] | 4000 | 0 | 0 | 151 | 227.3968 | 289.0465 | 368.8881 | 394.1544
[17 empty] | 5000 | 0 | 0 | 140 | 212.237 | 272.8761 | 343.6218 | 353.7283
[17 empty] | 40 | 0 | 0 | 187.9276 | 285.1234 | 375.3479 | 466.463 | 517.6032 | L/day
[16 empty] | L/day | 100 | 309.7356 | RPM
CF @ 500 psi | 1670 | L/day
| 1000 | RPM
Enter Flow | 100 | L/day
Enter pressure | 40 | 1000 | max
Pcor | 0 | avg slope of Pump Curve |  | 0.11 nom
Calc RPM | 309.7356 | [17 empty] | 100 |  | 200
P Corr RPM | 309.7356 | [17 empty] | watts | flow | watts | flow
Interpolation Table | [18 empty] | 1.77 | 0 | 2.77 | 0
Pressure |  |  |  | Watts Table |  |  | Interm | [11 empty] | 3.6 | 0 | 7.8 | 0
RPM | 0.1 | 100 | 200 | 400 | 600 | 800 | 1000 | 1100 | 10000 | [9 empty] | 7.2 | 0 | 13.2 | 0
0 | 0.23 | 1.77 | 2.77 | 7.4064 | 12.8609 | 21.8345 | 20.4973 | 27.641 | 204.9727 | 5.3139 | [8 empty] | 19.2 | 0 | 42 | 0
500 | 0.23 | 3.6 | 7.8 | 19.5119 | 26.8759 | 35.77 | 42.8045 | 50.8668 | 428.0448 | 14.2261 | [8 empty] | 26 | 0 | 58.8 | 0
1000 | 0.23 | 7.2 | 13.2 | 27.641 | 39.1986 | 53.1894 | 69.37 | 71.77 | 693.7 | 21.1234 | [8 empty] | 36 | 0 | 79.2 | 0
3000 | 0.23 | 19.2 | 42 | 65.2245 | 89.1894 | 105.4474 | 124.1336 | 140.2861 | 1241.3364 | 54.7428
4000 | 0.23 | 26 | 58.8 | 84.6931 | 112.4913 | 136.8023 | 157.7055 | 178.6087 | 1577.0548 | 73.007
5000.1 | 0.23 | 36 | 79.2 | 105.1986 | 137.17 | 174.3155 | 185.5765 | 199.5119 | 1855.7645 | 93.4648
Enter RPM | 309.7356 | RPM
Enter Pressure | 40 | psi
Calc Watts | 6.0268 | Watts
Note on C1: [Threaded comment] Your version of Excel allows you to read this threaded comment; however, any edits to it will get removed if the file is opened in a newer version of Excel. Learn more: https://go.microsoft.com/fwlink/?linkid=870924 Comment: @Blair Boone add tech name and date etc.
Note on B19: [Threaded comment] Your version of Excel allows you to read this threaded comment; however, any edits to it will get removed if the file is opened in a newer version of Excel. Learn more: https://go.microsoft.com/fwlink/?linkid=870924 Comment: @Alex Armstrong do not change this number. Reply: @Alex Armstrong come see me before you start just to confirm that we agree on the setup
Note on B33: [Threaded comment] Your version of Excel allows you to read this threaded comment; however, any edits to it will get removed if the file is opened in a newer version of Excel. Learn more: https://go.microsoft.com/fwlink/?linkid=870924 Comment: @Alex Armstrong @Blair Boone after a pump rebuild we can check rates and if we are still seeing inconsistincies, we can choose to run test values at 600 rpm to allow us to compare directly against the fusion2 pump. this could make it easier for us to troubleshoot.
Note on B84: [Threaded comment] Your version of Excel allows you to read this threaded comment; however, any edits to it will get removed if the file is opened in a newer version of Excel. Learn more: https://go.microsoft.com/fwlink/?linkid=870924 Comment: @Kirby Jabusch you've got a 'pressure corrected RPM value here calculation baked in to this spreadsheet, however based on how we pulled this data, I believe that we can leave this correction value at '0'

## Sheet1 (hidden)
FUSION3 100, DUAL HEAD, 24 VDC
Pressure (PSI) | Rate
0 | 2166.67 |  | 100 | 359.512
100 | 1921.67
250 | 1865
500 | 1823.33 |  | 100
750 | 1761.67
1000 | 1730 |  | 1941.25
FUSION3 300, SINGLE HEAD, 24 VDC
Pressure (PSI) | Rate
0 | 368.55
100 | 359.46
500 | 349.01
1000 | 336.21
2000 | 322.4 |  | 699.97
3000 | 308.25
FUSION3 300, DUAL HEAD, 24 VDC
Pressure (PSI) | Rate
0 | 739.12
100 | 711.5
500 | 693.64
1000 | 672.76
2000 | 626.94
3000 | 584.49
FUSION3 500, SINGLE HEAD, 24 VDC
Pressure (PSI) | Rate
0 | 257.72 | 200.0896
500 | 242.56
1000 | 237.5
3000 | 212.24
4000 | 202.13
4350 | 200.09
5000 | 197.08
FUSION3 500, DUAL HEAD, 24 VDC
Pressure (PSI) | Rate
0 | 525.54
500 | 495.22 | 381.9688
1000 | 480.06
3000 | 439.63
4000 | 394.15
4350 | 381.97
5000 | 353.73

## Sheet2 (hidden)
Motors | Volts | SH / DH | Type | Tests | Notes
Comet2 | 24 | SH | 100 | Comet 2 300 SH 12V | max rate max pressure = 131 watts on 12V. Why is it only 15 watts less than a 24v motor maxed out? | Comet 24V SH vs DH have the same max rated flow
Fusion2 | 12 | DH | 150 | Comet 2 300 DH 24V | Max rate max pressure = 147 watts on 24V. Why is it 185 watts on 12V? | Comet 12V SH vs DH have the same max rated flow
Fusion3 |  |  | 300 | comet 2 500 DH 24V
|  |  | 500 | Comet 2 100 DH 24V | 0 and 500 pressure, max rate = 10 watts more than expected from graphs
|  |  |  | F2 100 DH 24V | good
|  |  |  | F2 150 DH 24V | no data to compare
|  |  |  | F2 300 DH 24V | good
|  |  |  | F3 500 DH+SH 12+24V | good
|  |  |  | F3 300 SH 12+24V | max rates flow is off for 12V… F3-300 SH 24V at 0 psi = 360.6 L/D which is good. F3-300 SH 12V at 0psi = 90.2L/D